## NEW MAC-USG 23&amp;amp;amp;amp;amp;amp;amp;amp;amp;amp;P
(1) | (2) | (3) | (4) |  |  |  | (5) | (6) | Spare Parts Drawing Tree Alignment |  | TRG NOTES
GROUP NUMBER | COMPONENT/ASSEMBLY | MAINTENANCE FUNCTION | MAINTENANCE LEVEL |  |  |  | TOOLS AND EQUIPMENT REFERENCE CODE | REMARKS CODE
|  |  | FIELD |  | SUSTAINMENT
|  |  | CREW | MAINTENANCE | BELOW DEPOT | DEPOT
|  |  | C | F | H | D
06 | Range Finding Enabler | inspect | 0.1 | 0.1 |  |  |  | A | B | Range Finding Enabler Assembly
|  | replace |  | 0.5 |  |  | 1
0602 | Range Finding Enabler Retention Bolts | inspect | 0.1 | 0.1 |  |  |  | A | C | Range Finding Enabler Retention Bolts
|  | replace |  | 0.1 |  |  | 1
11 | Battery Compartment Gasket | inspect | 0.1 | 0.1 |  |  |  | A | B | Battery Compartment Gasket
|  | replace |  | 0.2 |  |  | 1 |  |  |  | Can the provided screwdriver be used? If so this would be moved to crew.
12 | Front Enabler Interface Cover Assembly | inspect | 0.1 | 0.1 |  |  |  | A | B | Front Enabler Interface Cover Assembly
|  | replace |  | 0.2 |  |  | 1
1201 | Front Enabler Interface Retention Bolts | inspect | 0.1 | 0.1 |  |  |  | A | C | Front Enabler Interface Cover Retention Bolt
|  | replace |  | 0.1 |  |  | 1
13 | Front and Rear Enabler Connector O-Ring | inspect |  | 0.1 |  |  |  | A | C | Front and Rear Enabler Connector O-Ring
|  | replace |  | 0.2 |  |  | 1
14 | M157 | softwaremaint |  |  |  |  | 3, 4, 5, 6 | A | A | Maintenance Cable
test

## NEW MAC-USG
(1) | (2) | (3) | (4) |  |  |  | (5) | (6) | Spare Parts Drawing Tree Alignment |  | TRG NOTES
GROUP NUMBER | COMPONENT/ ASSEMBLY | MAINTENANCE FUNCTION | MAINTENANCE LEVEL |  |  |  | TOOLS AND EQUIPMENT REFERENCE CODE | REMARKS CODE
|  |  | FIELD |  | SUSTAINMENT
|  |  | CREW | MAINTAINER | BELOW DEPOT | DEPOT
|  |  | C | F | H | D
00 | M157 | inspect | 2.2 |  |  |  |  | A | A | M157 Full Kit, BDC Reticle
|  | remove | 0.2
|  | install | 0.2
|  | replace | 0.2 |  |  |  |  | B
01 | Remote Assembly | inspect | 0.2 |  |  |  |  | A | B | Two-Button Remote Assembly
|  | replace | 0.1 | [7 empty] | No tools required allows for crew
0101 | Remote Chassis | inspect | 0.1 |  |  |  |  | A | C | Remote Chassis
|  | replace | 0.2 | [7 empty] | No tools required allows for crew
0102 | Five-Pin Remote Connector Cover | inspect | 0.1 |  |  |  |  | A | C | Five-Pin Remote Connector Cover
|  | replace | 0.2 | [7 empty] | uses 4mm screwdriver supplied with system, allows for crew class
02 | Objective Lens Cover | inspect | 0.1 |  |  |  |  | A | B | Front Lens Flip Cover
|  | replace | 0.1 | [7 empty] | No tools required allows for crew
03 | Ocular Lens Cover | inspect | 0.1 |  |  |  |  | A | B | Rear Lens Flip Cover
|  | replace | 0.1 | [7 empty] | No tools required allows for crew
04 | Anti-Reflection Device (ARD) | inspect | 0.1 |  |  |  |  | A | B | Anti-Reflectance Device (ARD)
|  | replace | 0.2 | [7 empty] | No tools required allows for crew
05 | Laser Filtration Unit (LFU) w/Lock Ring | inspect | 0.1 |  |  |  |  | A | B | Laser Filtration Unit (LFU) Assembly
|  | replace | 0.2 | [7 empty] | No tools required allows for crew
0501 | Laser Filtration Unit (LFU) Lock Ring | inspect | 0.1 |  |  |  |  | A | C | LFU Lock Ring
|  | replace | 0.2 | [7 empty] | no tools required, no existing procedure supplied, allows for crew class.
06 | Range Finding Enabler | inspect | 0.1 | 0.1 |  |  |  | A | B | Range Finding Enabler Assembly
|  | replace |  | 0.5 |  |  | 1
0601 | Range Finding Enabler Cover | inspect | 0.1 |  |  |  |  | A | C | Range Finding Enabler Cover
|  | replace | 0.1 | [7 empty] | No tools required allows for crew
0602 | Range Finding Enabler Retention Bolts | inspect | 0.1 | 0.1 |  |  |  | A | C | Range Finding Enabler Retention Bolts
|  | replace |  | 0.1 |  |  | 1
07 | Remote Enabler Interface Plug | inspect | 0.1 |  |  |  |  | A | B | Remote Enabler Interface Plug
|  | replace | 0.2 | [7 empty] | No tools required allows for crew
08 | Keypad Cover | inspect | 0.1 |  |  |  |  | A | B | Keypad Cover
|  | replace | 0.3 | [7 empty] | No tools required allows for crew
09 | Battery | inspect | 0.2 |  |  |  |  | A | B | CR123 Batteries (Consumable)
|  | replace | 0.1 | [7 empty] | No tools required allows for crew
10 | Battery Cap | inspect | 0.1 |  |  |  |  | A | B | Battery Cap
|  | replace | 0.3 | [7 empty] | No tools required allows for crew
11 | Battery Compartment Gasket | inspect | 0.1 | 0.1 |  |  |  | A | B | Battery Compartment Gasket
|  | replace |  | 0.2 |  |  | 1 |  |  |  | Can the provided screwdriver be used? If so this would be moved to crew.
12 | Front Enabler Interface Cover Assembly | inspect | 0.1 | 0.1 |  |  |  | A | B | Front Enabler Interface Cover Assembly
|  | replace |  | 0.2 |  |  | 1
1201 | Front Enabler Interface Retention Bolts | inspect | 0.1 | 0.1 |  |  |  | A | C | Front Enabler Interface Cover Retention Bolt
|  | replace |  | 0.1 |  |  | 1
13 | Front and Rear Enabler Connector O-Ring | inspect |  | 0.1 |  |  |  | A | C | Front and Rear Enabler Connector O-Ring
|  | replace |  | 0.2 |  |  | 1
14 | M157 | softwaremaint |  |  |  |  | 3, 4, 5, 6 | A | A | Maintenance Cable
test
The -10 Operator Manual doesn't contain a MAC. Operator Maintenance Replacement Procedures should call out the Tools and Materials/Parts required to complete each task and link those parts to the appropriate Item List such as the Component of End Item List, Basic Issue Item List, etc.

## MAC INPUT
(1) | (2) | (3) | (4) |  |  |  | (5) | (6) | Spare Parts Drawing Tree Alignment |  | TRG NOTES
GROUP NUMBER | COMPONENT/ ASSEMBLY | MAINTENANCE FUNCTION | MAINTENANCE LEVEL |  |  |  | TOOLS AND EQUIPMENT REFERENCE CODE | REMARKS CODE
|  |  | FIELD |  | SUSTAINMENT
|  |  | CREW | MAINTAINER | BELOW DEPOT | DEPOT
|  |  | C | F | H | D
00 | XM157 | inspect | 2.2 |  |  |  |  | A | A | M157 Full Kit, BDC Reticle
|  | remove |  | 0.2 |  |  | 2
|  | install |  | 0.2 |  |  | 2
|  | replace |  | 0.5 |  |  |  | B
01 | Remote | inspect | 0.2 |  |  |  |  | A | B | Two-Button Remote Assembly
|  | replace | 0.1 | [7 empty] | No tools required allows for crew
0101 | Remote Chassis | inspect | 0.1 |  |  |  |  | A | C | Remote Chassis
|  | replace | 0.2 | [7 empty] | No tools required allows for crew
0102 | Five-Pin Remote Connector Cover | inspect | 0.1 |  |  |  |  | A | C | Five-Pin Remote Connector Cover
|  | replace | 0.2 | [7 empty] | uses 4mm screwdriver supplied with system, allows for crew class
02 | Objective Lens Cover | inspect | 0.1 |  |  |  |  | A | B | Front Lens Flip Cover
|  | replace | 0.1 | [7 empty] | No tools required allows for crew
03 | Ocular Lens Cover | inspect | 0.1 |  |  |  |  | A | B | Rear Lens Flip Cover
|  | replace | 0.1 | [7 empty] | No tools required allows for crew
04 | Anti-Reflection Device (ARD) | inspect | 0.1 |  |  |  |  | A | B | Anti-Reflectance Device (ARD)
|  | replace | 0.2 | [7 empty] | No tools required allows for crew
05 | Laser Filtration Unit (LFU) | inspect | 0.1 |  |  |  |  | A | B | Laser Filtration Unit (LFU) Assembly
|  | replace | 0.2 | [7 empty] | No tools required allows for crew
0501 | Laser Filtration Unit (LFU) Lock Ring | inspect | 0.1 |  |  |  |  | A | C | LFU Lock Ring
|  | replace |  | 0.2 |  |  | 1 |  |  |  | no tools required, no existing procedure supplied, allows for crew class.
06 | Range Finding Enabler | inspect | 0.1 |  |  |  |  | A | B | Range Finding Enabler Assembly
|  | replace |  | 0.5 |  |  | 1
0601 | Ranging Finding Enabler Cover | inspect | 0.1 |  |  |  |  | A | C | Range Finding Enabler Cover
|  | replace | 0.1 | [7 empty] | No tools required allows for crew
07 | Remote Enabler Interface Plug | inspect | 0.1 |  |  |  |  | A | B | Remote Enabler Interface Plug
|  | replace | 0.2 | [7 empty] | No tools required allows for crew
08 | Keypad Cover | inspect | 0.1 |  |  |  |  | A | B | Keypad Cover
|  | replace | 0.3 | [7 empty] | No tools required allows for crew
09 | Battery | inspect | 0.2 |  |  |  |  | A | B | CR123 Batteries (Consumable)
|  | replace | 0.1 | [7 empty] | No tools required allows for crew
10 | Battery Cap | inspect | 0.1 |  |  |  |  | A | B | Battery Cap
|  | replace | 0.3 | [7 empty] | No tools required allows for crew
11 | Battery Compartment Gasket | inspect | 0.1 |  |  |  |  | A | B | Battery Compartment Gasket
|  | replace |  | 0.2 |  |  | 1 |  |  |  | Can the provided screwdriver be used? If so this would be moved to crew.
12 | Front Enabler Interface Cover | inspect | 0.1 |  |  |  |  | A | B | Front Enabler Interface Cover Assembly
|  | replace |  | 0.2 |  |  | 1
13 | Front and Rear Enabler Connector O-Ring | inspect | 0.1 |  |  |  |  | A | C | Front and Rear Enabler Connector O-Ring
|  | replace |  | 0.2 |  |  | 1

## OLD MAC
(1) | (2) | (3) | (4) |  |  |  | (5) | (6)
Group Number | Component/Assembly | Maintenance Function | Maintenance Level |  |  |  | Tools and Equipment Ref Code | Remarks Code
|  |  | Field |  | Sustainement
|  |  | Crew | Main- tainer | Below Depot | Depot
|  |  | (C) | (F) | (H) | (D)
00 | Active Reticle™ 1-8 Fire Control (AR™ 1-8 FC) | INSPECT | 0.5 |  |  |  |  | A
|  | REPLACE |  | 0.5 |  |  | 1, 2
| Remote | INSPECT | 0.2 |  |  |  |  | A
|  | REPLACE |  | 0.2 |  |  | 1
| Battery | INSPECT | 0.2 |  |  |  |  | A
|  | REPLACE |  | 0.1
| Mounting Hadware | INSPECT | 0.1 |  |  |  |  | A
|  | REPLACE |  | 0.8 |  |  | 1
| Onboard Keypad Cover | INSPECT | 0.1 |  |  |  |  | A
|  | REPLACE |  | 0.3 |  |  | 1
| Battery Compartment Cover | INSPECT | 0.1 |  |  |  |  | A
|  | REPLACE |  | 0.3 |  |  | 1
| Range-Finding Module (RFM) | INSPECT | 0.1 |  |  |  |  | A
|  | REPLACE |  | 0.5 |  |  | 1, 2
| Lens Covers | INSPECT | 0.1 |  |  |  |  | A
|  | REPLACE |  | 0.1
| Range-Finding Module (RFM) Cover | INSPECT | 0.1 |  |  |  |  | A
|  | REPLACE |  | 0.1

## TOOLS INPUT
TOOLS OR TEST EQUIPMENT REF CODE | MAINTENANCE LEVEL | NOMENCLATURE | NSN | TOOL NUMBER
1 | F | Armament Repair Shop Set (ARSS) | 4940-01-619-0916 | 11A7000000
2 | F | Wrench, Torque, Dial, 1/4 Inch drive, 30 in-lb | 5120-01-648-5684 | KTC S0986
3 | F | Maintenance Cable | TBD
4 | F | TEST SET,ELECTRONIC SYSTEMS (MSD-V3) | 6225-01-592-6732
5 | F | TEST SET,ELECTRONIC SYSTEMS (MSDv4R) | 6625-01-682-7085
6 | F | TEST SET,ELECTRONIC SYSTEMS (MSDv4L) | 6625-01-683-2824

## REMARKS INPUT
REMARK CODE | REMARKS
A | Part of Operator PMCS
B | Replace procedure applies to both pn SPR-90053 and SPR-TBD

## DRAWING TREE
A | M157 Full Kit, BDC Reticle | SPR-90053
B | Two-Button Remote Assembly | SPR-90050
C | Remote Chassis | SPR-12275
C | Five-Pin Remote Connector Cover | SPR-12296
B | Padded Soft Carrying Case | SPR-02225
B | Front Lens Flip Cover | SPR-80463
B | Rear Lens Flip Cover | SPR-80462
B | Laser Filtration Unit (LFU) Assembly | SPR-02224
C | LFU Lock Ring | SPR-02231
B | Anti-Reflectance Device (ARD) | SPR-02223
B | Range Finding Enabler Assembly | SPR-80402
C | Range Finding Enabler Cover | SPR-11883
C | Range Finding Enabler Retention Bolts | SPR-11972
C | Front and Rear Enabler Connector O-Ring | SPR-02188
B | Front Enabler Interface Cover Assembly | SPR-80460
C | Front Enabler Interface Cover Retention Bolt | SPR-11798
C | Front and Rear Enabler Connector O-Ring | SPR-02188
B | Remote Enabler Interface Plug | SPR-02213
B | Keypad Cover | SPR-80406
B | Battery Cap | SPR-80382
B | Battery Compartment Gasket | SPR-11172
B | Lens Cleaning Cloth (Tool) | SPR-02221
B | 4mm Slotted Screwdriver (Tool) | SPR-02220
B | 1/2 in. Wrench (Tool) | SPR-02222
B | CR123 Batteries (Consumable) | SPR-02014
B | 25 m Zeroing Chart (Electronic Attachment) | SPR-12254
B | Laser Alignment Chart (Electronic Attachment) | SPR-12255
B | Quick Reference Guide (Electronic Attachment) | SPR-12253
A | M157 Full Kit, mRad Reticle | SPR-TBD
B | Two-Button Remote Assembly | SPR-90050
C | Remote Chassis | SPR-12275
C | Five-Pin Remote Connector Cover | SPR-12296
B | Padded Soft Carrying Case | SPR-02225
B | Front Lens Flip Cover | SPR-80463
B | Rear Lens Flip Cover | SPR-80462
B | Laser Filtration Unit (LFU) Assembly | SPR-02224
C | LFU Lock Ring | SPR-02231
B | Anti-Reflectance Device (ARD) | SPR-02223
B | Range Finding Enabler Assembly | SPR-80402
C | Range Finding Enabler Cover | SPR-11883
C | Range Finding Enabler Retention Bolts | SPR-11972
C | Front and Rear Enabler Connector O-Ring | SPR-02188
B | Front Enabler Interface Cover Assembly | SPR-80460
C | Front Enabler Interface Cover Retention Bolt | SPR-11798
C | Front and Rear Enabler Connector O-Ring | SPR-02188
B | Remote Enabler Interface Plug | SPR-02213
B | Keypad Cover | SPR-80406
B | Battery Cap | SPR-80382
B | Battery Compartment Gasket | SPR-11172
B | Lens Cleaning Cloth (Tool) | SPR-02221
B | 4mm Slotted Screwdriver (Tool) | SPR-02220
B | 1/2 in. Wrench (Tool) | SPR-02222
B | CR123 Batteries (Consumable) | SPR-02014
B | 25 m Zeroing Chart (Electronic Attachment) | SPR-12254
B | Laser Alignment Chart (Electronic Attachment) | SPR-12255
B | Quick Reference Guide (Electronic Attachment) | SPR-12253
A | Maintenance Cable - | SPR-12195