## MAC INPUT
TABLE 1. MAC FOR WATER REUSE SYSTEM (WRS) | [8 empty] | P/N | NSN | COMMENTS
(1) | (2) | (3) | rder |  |  |  | (5) | (6)
GROUP NUMBER | COMPONENT/ ASSEMBLY | MAINTENANCE FUNCTION | MAINTENANCE LEVEL |  |  |  | TOOLS AND EQUIPMENT REFERENCE CODE | RFNARLS DPEF
|  |  | FIELD |  | SUSTAINMENT
|  |  | CREW | MAINTAINER | BELOW DEPOT | DEPOT
|  |  | C | F | H | D
00 | WATER REUSE SYSTEM | prepstore | 1.0 | [5 empty] | 9-2-0378 | 5419-01-691-4860 5419-01-691-4849
|  | prepship | 1.0
|  | transport | 1.0
01 | SHOWER WATER REUSE SYSTEM | [7 empty] | 9-1-1165 | 5419-01-543-0158 5419-01-546-9681
0101 | CONTAINER, MODIFIED TYPE II TRICON | inspect | 0.1 |  |  |  |  | A | 9-2-2933 | N/A
|  | inspect |  |  |  | 0.5 |  | B
|  | paint |  |  |  | 2.0 |  | C
010101 | CONTAINER, FREIGHT, UTILITY | repair |  | 0.5 |  |  |  | C | ? | 8150-01-579-3761 8150-01-592-9850
010102 | FRAME WELDMENT, REUSE WATER OUT | replace |  |  |  | 2.0 | 9 |  | 9-2-2934 | N/A
010103 | FRAME WELDMENT, WASTE WATER IN/OUT | replace |  |  |  | 2.0 | 9 |  | 9-2-2942 | N/A
010104 | FRAME WELDMENT, POWER ENTRANCE PANEL | replace |  |  |  | 2.0 | 9 |  | 9-2-2950 | N/A
010105 | FRAME WELDMENT, WASTE WATER, COLD WEATHER INTERFACE PANEL | replace |  |  |  | 2.0 | 9 |  | 9-2-2957 | N/A
010106 | FRAME WELDMENT, FILTERED WATER, COLD WEATHER INTERFACE PANEL | replace |  |  |  | 2.0 | 9 |  | 9-2-2964 | N/A
010107 | FRAME WELDMENT, CUT-OUT, FAN | replace |  |  |  | 2.0 | 9 |  | 9-2-2915-1 | N/A
010108 | FRAME WELDMENT, CUT-OUT, FILTER | replace |  |  |  | 2.0 | 9 |  | 9-2-2915-2 | N/A
0102 | INTERIOR SHEATHING INSTALLATION | inspect |  |  |  | 0.2 |  | B | 9-2-2550 | N/A
010201 | PANEL, BLANK | replace |  |  |  | 3.0 | 12, 2 |  | 9-2-2551-1 9-2-2551-2 | N/A
0103 | INSTALLATION, CEILING PANEL | inspect |  |  |  | 0.1 |  | B | 9-2-2930 | N/A
010301 | PANEL, INTERIOR, CEILING | replace |  |  |  | 3.0 | 12, 2 |  | 9-2-2931-2 9-2-2931-3 | N/A
0104 | INSTALLATION, INTERIOR DOOR SHEATHING | inspect |  |  |  | 0.1 |  |  | 9-2-2721 | N/A
010401 | PANEL, INTERIOR DOOR | replace |  |  |  | 3.0 | 12, 2 |  | 9-2-2661 | N/A
0105 | INSTALLATION, FRONT DOOR COMPONENTS | inspect | 0.1 |  |  |  |  | A | 9-2-2922 | N/A
|  | inspect |  |  |  | 0.1 |  | B
010501 | DOCUMENT HOLDER | replace |  | 0.1 |  |  | 11 |  | 9-2-2924 | N/A
010502 | BRACKET, MOUNTING, STRIP DOOR | replace |  | 0.3 |  |  | 11 |  | 9-2-2923 | 5340-01-647-3268
010503 | LATCH, THUMB, RUBBER | replace |  | 0.2 |  |  | 12 |  | 1685A42 | 5340-01-611-9287 | NEEDED?
0106 | STUD/STUD PLATE INSTALLATION | inspect |  |  |  | 0.1 |  | B | 9-2-2937 | N/A
010601 | CEILING PLATE WELDMENT | replace |  |  |  | 3.0 | 9 |  | 9-2-2819
0107 | FLOOR EQUIPMENT MOUNT INSTALLATION | inspect |  |  |  | 0.2 |  | B | 9-2-2943 | N/A
010701 | FLOOR BASE WELDMENT, RO VESSELS | replace |  |  |  | 2.0 | 9 |  | 9-2-2944 | N/A
010702 | PUMP STAND WELDMENT, RO PUMP | replace |  |  |  | 2.0 | 9 |  | 9-2-2951 | N/A
010703 | FILTER STAND WELDMENT, PRE FILTER | replace |  |  |  | 2.0 | 9 |  | 9-2-2958 | N/A
010704 | FLOOR BASE WELDMENT, TANK FRAME | replace |  |  |  | 2.0 | 9 |  | 9-2-2965 | N/A
010705 | PUMP BASE WELDMENT, P1 PUMP | replace |  |  |  | 2.0 | 9 |  | 9-2-2967 | N/A
010706 | NUT CHANNEL WELDMENT, MICRO FILTER | replace |  |  |  | 2.0 | 9 |  | 9-2-2658 | N/A
0108 | AIR INTAKE FILTER & COVER INSTALLATION | inspect | 0.1 |  |  |  | 8, 10 | A | 9-2-2695 | N/A
|  | inspect |  |  |  | 0.1 | 11, 10 | B
010801 | COVER ASSEMBLY, AIR INTAKE | replace |  | 0.5 |  |  | 11,12, 10 |  | 9-2-2696 | N/A | REPLACE WHOLE ASSY OR REPLACE DOWN PARTS?
01080101 | LOCK, FLUSH | replace |  | 0.1 |  |  | 11, 10 | D | E5-1-005-101 | 5340-01-647-2665
010802 | FILTER, VENT INTAKE | replace | 0.1 |  |  |  | 11, 10 |  | 9-2-2712 | 4310-01-648-0833
|  | clean | 0.5 |  |  |  | 8, 10
010803 | COVER WELDMENT, AIR INTAKE FILTER | replace |  |  |  | 1.0 | 9 |  | 9-2-2702 | N/A
0109 | AIR DISCHARGE FAN & COVER INSTALLATION | inspect | 0.1 |  |  |  |  | A | 9-2-2677 | N/A
010901 | COVER ASSEMBLY, AIR DISCHARGE | replace |  | 0.5 |  |  | 11,12 |  | 9-2-2678 | N/A | REPLACE WHOLE ASSY OR REPLACE DOWN PARTS?
01090101 | LOCK, FLUSH | replace |  | 0.1 |  |  | 11 |  | E5-1-005-101 | 5340-01-647-2665
010902 | FAN, VENTILATING | [7 empty] | 9-2-2691 | 4140-01-646-1182 | REPLACE WHOLE ASSY OR REPLACE DOWN PARTS?
01090201 | FAN, TUBAXIAL | test |  | 0.3 |  |  | 3, 11 |  | V4E50K2M71100 | N/A
|  | replace |  | 0.3 |  |  | 11
010903 | ADAPTER FRAME WELDMENT, AIR DISCHARGE FAN | replace |  |  |  | 1.0 | 9 |  | 9-2-2684 | N/A
0110 | I/O PANEL COVER & TRIM INSTALLATION | inspect |  |  |  | 0.2 |  | B | 9-2-2559 | N/A
011001 | ASSEMBLY, ELECTRICAL COVER, POWER ENTRANCE PANEL | inspect | 0.1 |  |  |  |  | A | 9-2-2560 | N/A
01100101 | RECEPTACLE, CONNECTOR, ELECTRICAL | test | 0.1 |  |  |  | 3, 11 |  | BR20IWRTR |  | PART NUMBER IS WRONG COMPARED TO WHATS ON SYSTEM
|  | replace |  | 0.2 |  |  | 11
01100102 | ELECTRICAL COVER WELDMENT, POWER ENTRANCE PANEL | replace |  |  |  | 1.0 | 12 |  | 9-2-2561 | N/A
011002 | ASSEMBLY, ELECTRICAL COVER, WASTE WATER COLD WEATHER INTERFACE | [7 empty] | 9-2-2562 | N/A
01100201 | ELECTRICAL COVER WELDMENT, WASTE WATER, COLD WEATHER INTERFACE | replace |  |  |  | 1.0 | 12 |  | 9-2-2563 | N/A
011003 | ASSEMBLY, ELECTRICAL COVER, FILTERED WATER COLD WEATHER INTERFACE | [7 empty] | 9-2-2566 | N/A
01100301 | ELECTRICAL COVER WELDMENT, FILTER WATER, COLD WEATHER INTERFACE | replace |  |  |  | 1.0 | 12 |  | 9-2-2567 | N/A
0111 | POWER ENTRANCE PANEL COMPONENT INSTALLATION | [7 empty] | 9-2-2869
011101 | FRONT PANEL | remove |  | 0.1 |  |  | 11 |  | 9-2-2870 | N/A
|  | install |  | 0.1 |  |  | 11
01110201 | CABLE ASSEMBLY, SPECIAL PURPOSE, ELECTRICAL, POWER IN | test |  | 0.5 |  |  | 3, 11 |  | 9-2-2518 | 6150-01-645-8981
|  | replace |  | 0.5 |  |  | 11
0111020101 | COVER, ELECTRICAL CONNECTOR | replace |  | 0.2 |  |  | 11 |  | MS90564-7C | 5935-01-147-9446 | DRAWING INDENTURE INCORRECT
01110202 | CABLE ASSEMBLY, SPECIAL PURPOSE, ELECTRICAL, ALARM LIGHT POWER | test |  | 0.5 |  |  | 3, 11 |  | 9-2-2514 | 6150-01-646-0304
|  | replace |  | 0.5 |  |  | 11
0111020201 | COVER, ELECTRICAL CONNECTOR | replace |  | 0.2 |  |  | 11 |  | MS25043-16DA | 5935-01-184-7188 | DRAWING INDENTURE INCORRECT
01110203 | SWITCH, PUSH, E-STOP | test |  | 0.3 |  |  | 11 | E | HW1B-M4-R | 5930-01-533-9958 | CONTACT BLOCK IS OBSOLETE. WHAT IS P/N FOR ASSEMBLED ITEM?
|  | replace |  | 0.3 |  |  | 11 | E
01110204 | STUD, GROUND | replace |  | 0.3 |  |  | 11 |  | 9-2-2813 | N/A
0112 | OCP/PDP INSTALLATION | inspect |  |  |  | 1.0 |  | B | 9-2-2801 | N/A
011201 | OPERATOR CONTROL ENCLOSURE ASSEMBLY | inspect | 0.1 |  |  |  |  | A | 9-2-2802 | N/A
01120101 | ASSEMBLY, OPERATOR CONTROL ENCLOSURE | [7 empty] | 9-2-2803 | N/A
0112010101 | OPERATOR CONTROL ENCLOSURE | [7 empty] | 9-2-2804 | N/A
01120101011 | LATCH, RIM | replace |  | 0.1 |  |  | 11 |  | AL31 | N/A
0112010102 | LIGHT, INDICATOR | test |  | 0.2 |  |  | 3, 11 | F | HW1P-1FQD-G-24 HW1P-1FQD-R-24 | N/A N/A
|  | replace |  | 0.2 |  |  | 11 | F
0112010103 | SWITCH, ROTARY | test |  | 0.2 |  |  | 3, 11 | G | HW1S-2TF10 HW1S-21TF11 | 5930-01-646-0891 5930-01-646-0885
|  | replace |  | 0.2 |  |  | 11 | G
0112010104 | HUMAN MACHINE INTERFACE | test |  | 0.2 |  |  | 3, 11 |  | 6AV6545-0CC10-0AX0 | N/A
|  | replace |  | 0.5 |  |  | 11
|  | softwaremaint |  |  |  | 0.5 |  |  |  |  | SOFTWARE MAINT CHAPTER?
0112010105 | SWITCH, PUSH, E-STOP | test |  | 0.3 |  |  | 11 | E | HW1B-M4-R | 5930-01-533-9958 | CONTACT BLOCK IS OBSOLETE. WHAT IS P/N FOR ASSEMBLED ITEM?
|  | replace |  | 0.3 |  |  | 11 | E
0112010106 | ASSEMBLY, BULKHEAD CONNECTOR W WIRES | test |  | 0.2 |  |  | 3, 11 |  | CKFD12-12-2 CKCF12-7-2 FKFD4.4-1.5 CKCF12-8-2 | N/A N/A N/A N/A
|  | replace |  | 0.3 |  |  | 11
01120102 | INTERRUPTER, GROUND FAULT | test | 0.1 |  |  |  |  | H | 2095-I | N/A
|  | replace |  | 0.3 |  |  | 11 | H
01120103 | METER, TIME TOTALIZING | replace |  | 0.2 |  |  | 11 |  | 98303 98310 | 6645-01-646-2615 6645-01-645-9117
01120104 | INSERT PANEL ASSEMBLY, OPERATOR CONTROL ENCLOSURE | [7 empty] | 9-2-2806 | N/A
0112010401 | ARRESTOR, ELECTRICAL | test |  | 0.5 |  |  | 3, 11 |  | IE-103 | 5920-01-532-3850
|  | replace |  | 0.5 |  |  | 11
0112010402 | POWER SUPPLY, 24VDC | test |  | 0.5 |  |  | 3, 11 |  | PS5R-Q24 | 6130-01-646-2598
|  | replace |  | 0.5 |  |  | 11
0112010403 | RELAY, ELECTROMAGNETIC, 4PDT | test |  | 0.5 |  |  | 3, 11 | I | RH4B-UAC24V | 5945-01-648-4121
|  | replace |  | 0.5 |  |  | 11 | I
0112010404 | RELAY, ELECTROMAGNETIC, DPDT | test |  | 0.5 |  |  | 3, 11 | I | RH2B-UAC24V | 5945-01-528-5852
|  | replace |  | 0.5 |  |  | 11 | I
0112010405 | RELAY, ELECTROMAGNETIC, SPDT | test |  | 0.5 |  |  | 3, 11 | I | RH1B-UAC24V | 5945-01-648-4741
|  | replace |  | 0.5 |  |  | 11 | I
0112010406 | TRANSFORMER, POWER | test |  | 0.5 |  |  | 3, 11 | J | PH150PG | N/A
|  | replace |  | 0.5 |  |  | 11 | J
0112010407 | ELECTRONIC COMPONENTS ASSEMBLY, PROGRAMMABLE LOGIC CONTROLLER | test |  | 0.5 |  |  | 3, 11 | I | 6ES72162BD230XB0 | 5998-01-588-6188
|  | replace |  | 0.5 |  |  | 11 | I
|  | softwaremaint |  |  |  | 0.5 |  |  |  |  | SOFTWARE MAINT CHAPTER?
0112010408 | ELECTRONIC COMPONENTS ASSEMBLY, ANALOG/DIGITAL EXPANSION MODULE | test |  | 0.5 |  |  | 3, 11 | I | 6ES7223-1PL22-0XA0 | N/A
|  | replace |  | 0.5 |  |  | 11 | I
0112010409 | COMPUTER SUBASSEMBLY, ANALOG EXPANSION MODULE | test |  | 0.5 |  |  | 3, 11 | I | 6ES7235-0KD22-0XA0 | 7021-01-532-3847
|  | replace |  | 0.5 |  |  | 11 | I
0112010410 | CABLE ASSEMBLY, SPECIAL PURPOSE, ELECTRICAL | test |  | 0.5 |  |  | 3, 11 |  | 6ES7901-0BF00-0AA0 | N/A
|  | replace |  | 0.5 |  |  | 11
0112010411 | RELAY, ELECTROMAGNETIC, TIME DELAY | test |  | 0.5 |  |  | 3, 11 |  | TDMH24AL | 5945-01-666-7077
|  | replace |  | 0.5 |  |  | 11
0112010412 | FUSE, CARTRIDGE | test |  | 0.2 |  |  | 3, 11 | K | ATQR6 | N/A
|  | replace |  | 0.1 |  |  | 11 | K
01120105 | TOP PANEL ASSEMBLY, CONTROL STANDOFF PANEL, OPERATOR CONTROL | [7 empty] | 9-2-2834 | N/A
0112010501 | ASSEMBLY, CONTROL STANDOFF PANEL | [7 empty] | 9-2-2835 | N/A
01120105011 | SWITCH, ROTARY | test |  | 0.3 |  |  | 3, 11 | G | HW1S-2TF10 HW1S-21TF11 | 5930-01-646-0891 5930-01-646-0885
|  | replace |  | 0.3 |  |  | 11 | G
0112010502 | METER, CONDUCTIVITY, FLOW | test |  | 0.3 |  |  | 3, 11 |  | 3-8860 | 6625-01-646-0889
|  | replace |  | 0.3 |  |  | 11
0112010503 | TRANSMITTER, RATE OF FLOW, CONDUCTIVITY/RESISTIVITY | test |  | 0.3 |  |  | 3, 11 | L | 3-8550-3P | 6680-01-646-0888
|  | replace |  | 0.3 |  |  | 11
0112010504 | CONTROL, TEMPERATURE, INDICATING (TIC-1 / TIC-2) | test |  | 0.3 |  |  | 3, 11 | M | DTB4824RR | 6685-01-646-3767
|  | replace |  | 0.3 |  |  | 11 | M
011202 | POWER DISTRIBUTION ENCLOSURE ASSEMBLY | inspect | 0.1 |  |  |  |  | A | 9-2-2837 | N/A
01120201 | ASSEMBLY, POWER DISTRIBUTION ENCLOSURE | [7 empty] | 9-2-2838 | N/A
0112020101 | POWER DISTRIBUTION ENCLOSURE | [7 empty] | 9-2-2839 | N/A
01120201011 | LATCH, RIM | replace |  | 0.1 |  |  | 11 |  | AL31 | N/A
01120202 | CONNECTOR, RECEPTACLE, ELECTRICAL, L5-15R | test |  | 0.2 |  |  | 3, 11 |  | HBL4710 | 5935-01-463-3040
|  | replace |  | 0.2 |  |  | 11
01120203 | CONNECTOR, RECEPTACLE, ELECTRICAL, L4-20R | test |  | 0.2 |  |  | 3, 11 |  | HBL2410 | 5935-01-646-0727
|  | replace |  | 0.2 |  |  | 11
01120204 | INTERRUPTER, GROUND FAULT | test | 0.1 |  |  |  |  | H | 2085-I | 5925-01-508-0633
|  | test |  | 0.2 |  |  | 3, 11 | H
|  | replace |  | 0.2 |  |  | 11 | H
01120205 | SUB-PANEL ASSEMBLY, POWER DISTRIBUTION PANEL | [7 empty] | 9-2-2841
0112020501 | SPEED CONTROL, VARIABLE | test |  | 0.2 |  |  | 3, 11 |  | 1DGZ6 | 5999-01-646-5181
|  | replace |  | 0.2 |  |  | 11
0112020502 | CONTACTOR, MAGNETIC | test |  | 0.2 |  |  | 3, 11 |  | A12-30-10-81 A16-30-10-81 A50-30-11-81 A9-30-10-81 | 6110-01-646-2366 6110-01-583-2151 6110-01-646-1701 N/A | SWRS HAS THIS SPLIT INTO 3. NOT SURE WHY?
|  | replace |  | 0.2 |  |  | 11
0112020503 | HANDLE, SWITCH | replace |  | 0.2 |  |  | 11 |  | KT3VD-M | 5930-01-646-3301
0112020504 | CIRCUIT BREAKER, MAIN | test |  | 0.2 |  |  | 3, 11 | N | T1N100TL | 5925-01-646-2363
|  | replace |  | 0.3 |  |  | 11 | N
0112020505 | CIRCUIT BREAKER, SHUNT TRIP | test |  | 0.3 |  |  | 3, 11 |  | KT3S8 | 5925-01-646-2352
|  | replace |  | 0.2 |  |  | 11
0112020506 | CIRCUIT BREAKER | test |  | 0.2 |  |  | 3, 11 | N | S201U-K10 S201U-K15 S201U-K20 S203U-K15 S203U-K20 S203U-Z2 S203U-Z60 S201U-K6 S201U-K3 S203U-K40 | 5925-01-648-0507 5925-01-567-6022 5925-01-567-8674 5925-01-567-8406 5925-01-567-8351 N/A 5925-01-648-0514 5925-01-648-0516 5925-01-629-6035 5925-01-666-5605
|  | replace |  | 0.2 |  |  | 11 | N
0112020507 | RELAY, THERMAL | test |  | 0.2 |  |  | 3, 11 |  | TA25DU11 TA25DU4.0 | 5945-01-535-8169 5945-01-397-5525
|  | replace |  | 0.2 |  |  | 11
0112020508 | RELAY, ELECTROMAGNETIC, PHASE MONITORING | test |  | 0.2 |  |  | 3, 11 |  | SLA-230-ASA | 5945-01-648-4746
|  | adjust |  | 0.3 |  |  | 11
|  | replace |  | 0.3 |  |  | 11
0112020509 | RELAY, ELECTROMAGNETIC, CONTROL | test |  | 0.3 |  |  | 3, 11 |  | RH1B-UAC24 | N/A
|  | replace |  | 0.2 |  |  | 11
0113 | INTERIOR LIGHTING/HEATER INSTALLATION | inspect | 0.1 |  |  |  |  | A | 9-2-2555 | N/A
|  | inspect |  |  |  | 0.1 |  | B
011301 | CEILING LIGHTING | [7 empty] | 9-2-2556 | 6210-01-648-3797 | REPLACE WHOLE ASSY OR REPLACE DOWN PARTS?
01130101 | FIXTURE, LIGHTING | replace |  | 0.5 |  |  | 11 |  | RCL-DV428E5UPC-2C-SS | 6210-01-640-8841?? | FIXTURE OBSOLETE / REPLACED BY DVLF SERIES?
0113010101 | BALLAST, LAMP | test |  | 0.4 |  |  | 3, 11, 12 |  | ICN-2S28-N | N/A
|  | replace |  | 0.4 |  |  | 11,12
0113010102 | COVER, LIGHT | replace | 0.1 | [5 empty] | ? | ? | NEEDED??
011302 | LAMP, FLUORESCENT | replace | 0.1 | [5 empty] | F28W/T5/841 | N/A
011303 | HEATER, SPACE, ELECTRIC | test |  | 0.5 |  |  | 3, 11 |  | 9-2-2557 | 4520-01-648-0831
|  | replace |  | 1.0 |  |  | 11
01130301 | COVER, HEATER | replace |  | 0.5 |  |  | 11 |  | ?? | ?? | NEEDED?
011304 | ASSEMBLY, LIQUIDTIGHT CONDUIT, OCP TO HEATER | replace |  |  |  | 1.0 | 12 |  | 9-2-2558 | N/A | NEEDED?
0114 | CONDUIT INSTALLATION | inspect |  |  |  | 0.1 |  | B | 9-2-2901 | N/A
011401 | CONDUIT, METALLIC, RIGID | replace |  |  |  | 1.5 | 12
0115 | INSTALLATION, POWER CABLES | inspect | 0.2 |  |  |  |  | A | 9-2-XXXX | N/A | INSTALLATION DRAWING MIA
|  | inspect |  |  |  | 0.2 |  | B
011501 | ASSEMBLY, LIQUIDTIGHT CONDUIT, LINE REACTOR TO PDP | replace |  |  |  | 1.5 | 12 |  | 9-2-XXXX | N/A
011502 | ASSEMBLY, LIQUIDTIGHT CONDUIT, LINE REACTOR TO VFD | replace |  |  |  | 1.5 | 12 |  | 9-2-XXXX | N/A
011503 | ASSEMBLY, LIQUIDTIGHT CONDUIT, VFD TO OCP | replace |  |  |  | 1.5 | 12 |  | 9-2-XXXX | N/A
011504 | ASSEMBLY, LIQUIDTIGHT CONDUIT, PEP (FRONT) TO PDP (LEFT) | replace |  |  |  | 1.5 | 12 |  | 9-2-XXXX | N/A
011505 | ASSEMBLY, LIQUIDTIGHT CONDUIT, PEPE (REAR) TO PDP (RIGHT) | replace |  |  |  | 1.5 | 12 |  | 9-2-XXXX | N/A
011506 | DISTRIBUTION BLOCK, MULTIBOX | test |  | 0.3 |  |  | 3, 11 |  | 9-2-XXXX 9-2-XXXX 9-2-XXXX | N/A N/A N/A | MAY NEED MULTIPLE LINES FOR DIFFERENT VERSIONS?
|  | replace |  | 0.3 |  |  | 11
011507 | CABLE ASSEMBLY, SPECIAL PURPOSE, ELECTRICAL, HOMERUN SPLITTER | test |  | 0.4 |  |  | 3, 11 |  | VB2-RS4.4T-3-2RK4T-.5/.5 | N/A
|  | replace |  | 0.4 |  |  | 11
011508 | CABLE ASSEMBLY, SPECIAL PURPOSE, ELECTRICAL, HOMERUN PIGTAIL | test |  | 0.4 |  |  | 3, 11 |  | RK4.4T-5 | 6150-01-646-0288
|  | replace |  | 0.4 |  |  | 11
011509 | CABLE ASSEMBLY, SPECIAL PURPOSE, ELECTRICAL, MOLDED | test |  | 0.4 |  |  | 3, 11 |  | RK4.4T-4-RS4.4T RK4.4T-1.5-RS4.4T VAS22-A653-.6M-SB 3T VIS2-A653-.3M-SB 3T | 6150-01-646-0292 6150-01-646-2946 N/A 6150-01-646-0336 | MAY NEED MULTIPLE LINES FOR DIFFERENT VERSIONS
|  | replace |  | 0.4 |  |  | 11
011510 | CABLE ASSEMBLY, SPECIAL PURPOSE, ELECTRICAL, HOMERUN | test |  | 0.4 |  |  | 3, 11 |  | CSRM CKRM-12-8-1.2 CSSM CKCWM 12-7-1.5 CSCM-CKWM12-11-2 CSRM-CKRM-12-8-2 | 6150-01-646-2943 6150-01-645-9004 N/A N/A | MAY NEED MULTIPLE LINES FOR DIFFERENT VERSIONS
|  | replace |  | 0.4 |  |  | 11
011511 | CABLE ASSEMBLY, SPECIAL PURPOSE, ELECTRICAL, PRESSURE TRANSMITTER | test |  | 0.4 |  |  | 3, 11 |  | 9-2-XXXX 9-2-XXXX 9-2-XXXX 9-2-2519 | 6150-01-646-0295 6150-01-645-8739 6150-01-645-7294 6150-01-646-0299 | MAY NEED MULTIPLE LINES FOR DIFFERENT VERSIONS
|  | replace |  | 0.4 |  |  | 11
011512 | ASSEMBLY, SEALTITE, PDP TO WASTE WATER COLD WEATHER INTERFACE | replace |  |  |  | 1.5 | 12 |  | 9-2-XXXX | N/A
0116 | WASTE WATER COLD WEATHER INTERFACE COMPONENT INSTALLATION | inspect | 0.1 |  |  |  |  | A | 9-2-2617 | N/A
|  | inspect |  |  |  | 0.1 |  | B
011601 | FRONT PANEL | remove |  | 0.1 |  |  | 11 |  | 9-2-2618 | N/A
|  | install |  | 0.1 |  |  | 11
011602 | CABLE ASSEMBLY, SPECIAL PURPOSE, ELECTRICAL, HEAT BLANKET POWER | test |  | 0.3 |  |  | 3, 11 |  | 9-2-2619 | 6150-01-645-7289
|  | replace |  | 0.3 |  |  | 11
01160201 | COVER, ELECTRICAL CONNECTOR | replace |  | 0.2 |  |  | 11 |  | MS25043-16DA | 5935-01-184-7188 | DRAWING INDETURE INCORRECT
011603 | CABLE ASSEMBLY, SPECIAL PURPOSE, ELECTRICAL, DIVERTER BOX POWER | test |  | 0.3 |  |  | 3, 11 |  | 9-2-2620 | 6150-01-646-0296
|  | replace |  | 0.3 |  |  | 11
01160301 | COVER, ELECTRICAL CONNECTOR | replace |  | 0.2 |  |  | 11 |  | MS25043-18DA | 5935-01-175-8419
011604 | CABLE ASSEMBLY, SPECIAL PURPOSE, ELECTRICAL, DIVERTER BOX CONTROL | test |  | 0.3 |  |  | 3, 11 |  | 9-2-2621 | 6150-01-645-8987
|  | replace |  | 0.3 |  |  | 11
01160401 | COVER, ELECTRICAL CONNECTOR | replace |  | 0.2 |  |  | 11 |  | MS25043-20DA | 5935-00-221-8620
0117 | FILTERED WATER COLD WEATHER INTERFACE COMPONENT INSTALLATION | inspect | 0.1 |  |  |  |  | A | 9-2-2659 | N/A
|  | inspect |  |  |  | 0.1 |  | B
011701 | FRONT PANEL | remove |  | 0.1 |  |  | 11 |  | 9-2-2660 | N/A
|  | install |  | 0.1 |  |  | 11
011702 | CABLE ASSEMBLY, SPECIAL PURPOSE, ELECTRICAL, HEAT BLANKET POWER | test |  | 0.3 |  |  | 3, 11 |  | 9-2-2619 | 6150-01-645-7289
|  | replace |  | 0.3 |  |  | 11
01170201 | COVER, ELECTRICAL CONNECTOR | replace |  | 0.2 |  |  | 11 |  | MS25043-16DA | 5935-01-184-7188 | DRAWING INDENTURE INCORRECT
0118 | WASTE WATER I/O PANEL COMPONENT INSTALLATION | inspect | 0.1 |  |  |  |  | A | 9-2-2873 | N/A
|  | inspect |  |  |  | 0.1 |  | B
011801 | COUPLING HALF, QUICK DISCONNECT, 2-INCH MALE | replace |  | 0.2 |  |  | 12 |  | 1200220 | 4730-01-646-1702
011802 | COUPLING HALF, QUICK DISCONNECT, 2-INCH FEMALE | replace |  | 0.2 |  |  | 12 |  | 1200620 | 4730-01-646-1713
01180201 | GASKET | replace |  | 0.2 |  |  |  | O | AA59326-G6 | 5330-00-612-2414
011803 | CAP, PROTECTIVE, DUST AND MOISTURE | replace |  | 0.1 |  |  | 11 | P | 1201220 | 5340-01-617-7243
011804 | PLUG, QUICK DISCONNECT | replace |  | 0.2 |  |  | 11 |  | 1201120 | 5340-01-617-7144
011805 | WIRE ROPE ASSEMBLY, SINGLE LEG | [5 empty] | 11 | Q
0119 | EQUIPMENT/FILTRATION SYSTEM INSTALLATION | inspect |  |  |  | 0.1 |  | B | 9-2-2972 | N/A
011901 | P-1 PUMP ASSEMBLY INSTALLATION | inspect | 0.1 |  |  |  |  | A | 9-2-2674 | N/A
01190101 | P-1 PUMP ASSEMBLY | [7 empty] | 9-2-2673 | N/A
0119010101 | PUMP, CENTRIFUGAL | test |  | 0.5 |  |  | 3, 11 |  | 9-2-2692 | 4320-01-645-8178
|  | adjust |  | 0.5 |  |  | 11,12
|  | replace |  | 1.0 |  |  | 11,12
01190101011 | SEAL, PLAIN | replace |  | 1.0 |  |  | 11,12 |  | ? |  | NEEDED?
01190101012 | IMPELLER | replace |  | 1.0 |  |  | 11,12 |  | ? |  | NEEDED?
0119010102 | ADAPTER, STRAIGHT, PIPE TO HOSE | replace |  | 0.5 |  |  | 11,12 | R | 32023 | 4730-01-690-9403
0119010103 | F2/P1 DRAIN ASSEMBLY | [7 empty] | 9-2-2713 | N/A
01190101031 | NIPPLE, PIPE | replace |  | 0.5 |  |  | 11,12 | R | 40-100 40-080 40-086 | 4730-01-617-5021 N/A N/A
01190101032 | TEE, PIPE | replace |  | 0.5 |  |  | 11,12 | R | 44-255 44-254 | 4730-01-617-5045 N/A
01190101033 | ADAPTER, STRAIGHT, PIPE TO HOSE | replace |  | 0.5 |  |  | 11,12 | R | 32-025 | 4730-01-617-2679
01190101034 | ELBOW, PIPE TO HOSE | replace |  | 0.5 |  |  | 11,12 | R | 32-314 | N/A
01190101035 | VALVE, BALL | replace |  | 0.5 |  |  | 11,12 | R | 943-503 | 4820-01-495-2973
01190101036 | BUSHING, PIPE | replace |  | 0.5 |  |  | 11,12 | R | 44-513 | 4730-01-640-6794
0119010104 | BUSHING, PIPE | replace |  | 1.0 |  |  | 11 | R | 44-523 44-513 | N/A 4730-01-640-6794
01190102 | MOUNT, RESILIENT, UTILITY | replace | [6 empty] | 52045-4AHDS | N/A
011902 | SELF-CLEANING FILTER ASSEMBLY | inspect | 0.1 |  |  |  |  | A | 9-2-2733 | N/A
01190201 | FILTER, WATER PURIFICATION | replace |  | 2.0 |  |  | 11,12 |  | 9-2-2766 | 4610-01-646-0747
0119020101 | ACTUATOR, ELECTRO-MECHANICAL, ROTARY | replace |  | 1.5 |  |  | 11 |  | 46690 | 4810-01-646-0762
0119020102 | DISC, CLEANING | replace |  | 1.5 |  |  | 11, 6 |  | 46681 | 4730-01-646-1158
0119020103 | FILTER ELEMENT, WATER PURIFICATION | clean |  | 3.0 |  |  | 11 |  | 45771 | 4610-01-646-0758
|  | replace |  | 1.5 |  |  | 11
0119020104 | PACKING, PREFORMED | replace |  | 1.5 |  |  | 11 |  | 45491 | N/A | NEEDED?
01190202 | SELF-CLEANING FILTER INPUT ASSEMBLY | [7 empty] | 9-2-2770 | N/A
0119020201 | REDUCER, PIPE | replace |  | 0.5 |  |  | 11,12 | R | 44-451 | N/A
0119020202 | ELBOW, PIPE TO HOSE | replace |  | 0.5 |  |  | 11,12 | R | 32-314 | N/A
01190203 | SELF-CLEANING FILTER TOP FITTING ASSEMBLY | [7 empty] | 9-2-2771 | N/A
0119020301 | NIPPLE, PIPE | replace |  | 0.5 |  |  | 11,12 | R | 9149K22 | N/A | ALT: 42021
0119020302 | BUSHING, PIPE | replace |  | 0.5 |  |  | 11,12 | R | 44-504 | N/A
0119020303 | UNION, PIPE | replace |  | 0.5 |  |  | 11,12 | R | 4429K214 | 4730-01-366-3720
0119020304 | ELBOW, PIPE | replace |  | 0.5 |  |  | 11,12 | R | 9162K134 | N/A
0119020305 | ADAPTER, STRAIGHT, PIPE TO HOSE | replace |  | 0.5 |  |  | 11,12 | R | 5346K68 | 4730-01-533-1236
01190204 | SELF-CLEANING FILTER OUTLET ASSEMBLY | [7 empty] | 9-2-2913 | N/A
0119020401 | REDUCER, PIPE | replace |  | 0.5 |  |  | 11,12 | R | 44-451 | N/A
0119020402 | NIPPLE, PIPE | replace |  | 0.5 |  |  | 11,12 | R | 4568K192 | 4730-01-465-0318
0119020403 | VALVE, CHECK | replace |  | 0.5 |  |  | 11,12 | R | 4708K540 | N/A
0119020404 | ELBOW, PIPE | replace |  | 0.5 |  |  | 11,12 | R | 4429K154 | 4730-01-506-4407 | ALT: 44164
01190205 | ELBOW, PIPE | [7 empty] | 44-107 | N/A
01190206 | ELBOW, PIPE TO TUBE | [7 empty] | 51025K143 | N/A | ALT: 20084
011903 | MICRO-FILTER ASSEMBLY INSTALLATION | inspect | 0.1 |  |  |  | 4 | A | 9-2-2761 | N/A
01190301 | HEAD, FLUID FILTER, UPPER | replace |  | 1.5 |  |  | 11 |  | 9-2-2772 | 4610-01-648-8051
01190302 | HEAD, FLUID FILTER, LOWER | replace |  | 1.5 |  |  | 11 |  | 9-2-2826 | 4330-01-645-9618
01190303 | FILTER ELEMENT, WATER PURIFICATION, MODULE | replace | 1.2 |  |  |  | 11, 15 |  | 843-08127-015 | 4610-01-646-1628 | new p/n from ryan
01190304 | ASSEMBLY, UPPER MF HEAD TO V-401 | [7 empty] | 9-2-2855 | N/A
0119030401 | NIPPLE, PIPE | replace |  | 0.5 |  |  | 11,12 | R | 40-080 40-040 | N/A N/A
0119030402 | TEE, PIPE | replace |  | 0.5 |  |  | 11,12 | R | 44-254 | N/A
0119030403 | ELBOW, PIPE TO HOSE | replace |  | 0.5 |  |  | 11,12 | R | 33-314P | N/A
0119030404 | BUSHING, PIPE | replace |  | 0.5 |  |  | 11,12 | R | 44-509 44-505 | N/A N/A
0119030405 | VALVE, CHECK | replace |  | 0.5 |  |  | 11,12 | R | U3CBREP-.500SS | 4820-01-648-1693
0119030406 | ADAPTER, STRAIGHT, PIPE TO TUBE | replace |  | 0.5 |  |  | 11,12 | R | 51025K185 | N/A | ALT: 20059
01190305 | ELBOW, PIPE TO HOSE | replace |  | 0.5 |  |  | 11,12 | R | 33-314P | N/A
01190306 | TEE, PIPE TO HOSE | replace |  | 0.5 |  |  | 11,12 | R | 33-456W | N/A
01190307 | BUSHING, PIPE | replace |  | 0.5 |  |  | 11,12 | R | 44-505 | N/A
01190308 | NIPPLE, PIPE | replace |  | 0.5 |  |  | 11,12 | R | 44-040 | N/A
01190309 | VALVE, CHECK | replace |  | 0.5 |  |  | 11,12 | R | U3CBREP-.500SS | 4820-01-648-1693
01190310 | ELBOW, PIPE TO TUBE | replace |  | 0.5 |  |  | 11,12 | R | 51025K143 | N/A | ALT: 20084
0120 | PLUMBING INSTALLATION, SELF-CLEANING FILTER | inspect |  |  |  | 0.1 | 12 | B | 9-2-2910 | N/A
012001 | V-105/FCV-802 ASSEMBLY | inspect | 0.1 |  |  |  |  | A | 9-2-2911 | N/A
01200101 | VALVE, BALL, FCV-802 | [6 empty] | S | 9-2-2912-1 | 4810-01-648-1487 | order wired assembly. Install actuator first, check function, replacae valve as needed
01200102 | VALVE, BALL, V-105 | [6 empty] | S | 9-2-2753-6 | 4820-01-645-8218 | order wired assembly. Install actuator first, check function, replacae valve as needed
01200103 | VALVE, BALL, HCV-101 | replace |  | 1.0 |  |  | 11 | R | 943-503 | 4820-01-495-2973
01200104 | NIPPLE, PIPE | replace |  | 1.0 |  |  | 11 | R | 40-080 | N/A
01200105 | UNION, PIPE | replace |  | 1.0 |  |  | 11 | R | 44-604 | N/A
01200106 | TEE, PIPE | replace |  | 1.0 |  |  | 11 | R | 44-254 44-255 | N/A 4730-01-617-5045
01200107 | ELBOW, PIPE TO HOSE | replace |  | 1.0 |  |  | 11 | R | 32-314 | N/A
01200108 | BUSHING, PIPE | replace |  | 1.0 |  |  | 11 | R | 44-507 44-513 44-512 | N/A 4730-01-640-6794 N/A
01200109 | ELBOW, PIPE | replace |  | 1.0 |  |  | 11 | R | 4429K151 | 4730-01-453-5124
01200110 | TRANSMITTER, PRESSURE, PT-103 | test |  | 0.5 |  |  | 11,3 | T | PTX317-8938-10 | 6685-01-648-4159
|  | replace |  | 0.5 |  |  | 11 | T
012002 | FCV-101 ASSEMBLY | inspect | 0.1 |  |  |  |  | A | 9-2-2914 | N/A
01200201 | VALVE, BALL, FCV-101 | [7 empty] | 9-2-2912-2 | 4820-01-645-8507 | order wired assembly. Install actuator first, check function, replacae valve as needed
01200202 | ELBOW, PIPE TO HOSE | replace |  | 1.0 |  |  | 11 | R | 32-314 | N/A
01200203 | NIPPLE, PIPE | replace |  | 1.0 |  |  | 11 | R | 40-080 | N/A
01200204 | TEE, PIPE | replace |  | 1.0 |  |  | 11 | R | 44-254 | N/A
01200205 | BUSHING, PIPE | replace |  | 1.0 |  |  | 11 | R | 44-507 | N/A
01200206 | ELBOW, PIPE | replace |  | 1.0 |  |  | 11 | R | 4429K151 | 4730-01-453-5124
01200207 | UNION, PIPE | replace |  | 1.0 |  |  | 11, 12 | R | 44-604 | N/A
01200208 | CROSS, PIPE | replace |  | 1.0 |  |  | 11, 12 | R | 44-394 | N/A
01200209 | ADAPTER, STRAIGHT, PIPE TO HOSE | replace |  | 1.0 |  |  | 11 | R | 32-023 | 4730-01-690-9403
01200210 | TRANSMITTER, PRESSURE, PT-102 | test |  | 0.5 |  |  | 11,3 | T | PTX317-8938-10 | 6685-01-648-4159
|  | replace |  | 0.5 |  |  | 11 | T
012003 | V-101/V-801 ASSEMBLY | inspect | 0.1 |  |  |  |  | A | 9-2-2917 | N/A
01200301 | VALVE, BALL, V-101 |  |  | 1.0 |  |  |  | S | 9-2-2918-1 | 4820-01-645-8525 | order wired assembly. Install actuator first, check function, replacae valve as needed
01200302 | VALVE, BALL, V-801 |  |  | 1.0 |  |  |  | S | 9-2-2918-2 | 4820-01-645-9583 | order wired assembly. Install actuator first, check function, replacae valve as needed
01200303 | ELBOW, PIPE TO HOSE | replace |  | 1.0 |  |  | 11 | R | 973-982 | 4730-01-618-0015
01200304 | NIPPLE, PIPE | replace |  | 1.0 |  |  | 11 | R | 40-100 | 4730-01-617-5012
01200305 | UNION, PIPE | replace |  | 1.0 |  |  | 11 | R | 44-605 | N/A
01200306 | TEE, PIPE | replace |  | 1.0 |  |  | 11, 12 | R | 44-255 | 4730-01-617-5045
01200307 | ELBOW, PIPE | replace |  | 1.0 |  |  | 11 | R | 9162K136 | N/A
01200308 | ADAPTER, STRAIGHT, PIPE TO HOSE | replace |  | 1.0 |  |  | 11 | R | 32-025 | 4730-01-617-2679
01200309 | BUSHING, PIPE | replace |  | 1.0 |  |  | 11 | R | 4429K473 | N/A | ALT: 44529
012004 | SELF-CLEANING FILTER PURGE ASSEMBLY | inspect | 0.1 |  |  |  |  | A | 9-2-2919 | N/A
01200401 | VALVE, BALL, V-406 | replace |  | 1.0 |  |  | 11, 12 |  | AS7206 | 4810-01-646-3898
01200402 | ELBOW, PIPE | replace |  | 1.0 |  |  | 11 | R | 44-107 | N/A
01200403 | NIPPLE, PIPE | replace |  | 1.0 |  |  | 11 | R | 4568K264 4568K265 4568K378 4568K275 | 4730-01-481-8063 N/A N/A N/A | ALT: 40144 ALT: 40150 ALT: 40155
01200404 | UNION, PIPE | replace |  | 1.0 |  |  | 11 | R | 4429K218 | 4730-01-481-4244
01200405 | COUPLING HALF, QUICK DISCONNECT, MALE | replace |  | 1.0 |  |  | 11 | R | 1200615 | 4730-01-660-1861
01200405 | COUPLING HALF, QUICK DISCONNECT, FEMALE | replace |  | 1.0 |  |  | 11 | R | 1200415 | 4730-01-506-4635
0120040501 | GASKET | replace |  | 0.2 |  |  | 11 | O
01200406 | ADAPTER, STRAIGHT, PIPE TO TUBE | replace |  | 1.0 |  |  | 11 | R | 51025K184 | 4730-01-534-0020
012005 | WASTE WATER OUTLET ASSEMBLY | inspect | 0.1 |  |  |  |  | A | 9-2-2920 | N/A
01200501 | BUSHING, PIPE | replace |  | 1.0 |  |  | 11, 12 | R | 44-531 | N/A
01200502 | VALVE, CHECK | replace |  | 1.0 |  |  | 11, 12 | R | 4708K57 | 4820-01-646-8828
01200503 | NIPPLE, PIPE | replace |  | 1.0 |  |  | 11, 12 | R | 40-140 | N/A
01200504 | ADAPTER, STRAIGHT, PIPE TO HOSE | replace |  | 1.0 |  |  | 11, 12 | R | 98315K95 | N/A
012006 | V-102 / V-103 ASSEMBLY | inspect | 0.1 |  |  |  |  | A | 9-2-2921 | N/A
01200601 | VALVE, BALL | replace |  | 1.0 |  |  | 11, 12 | R | 4912K49 | 4820-01-533-0890
01200602 | ADAPTER, STRAIGHT, PIPE TO HOSE | replace |  | 1.0 |  |  | 11 | R | 5346K68 | 4730-01-533-1236
01200603 | NIPPLE, PIPE | replace |  | 1.0 |  |  | 11 | R | 40-060 | N/A
01200604 | TEE, PIPE | replace |  | 1.0 |  |  | 11 | R | 44-253 | N/A
01200605 | ELBOW, PIPE | replace |  | 1.0 |  |  | 11 | R | 9162K134 | N/A
012007 | TUBING, NONMETALLIC, WATER | replace |  | 1.0 |  |  | 11 | U | 1000923-50 1001385-100 | 4720-01-397-8278 4720-00-080-5157
0121 | PLUMBING INSTALLATION, MF FILTER TO RECYCLE/WASTE TANKS | inspect |  |  |  | 0.1 |  | B | 9-2-2762 | N/A
012101 | F-2 FLOW TRANSMITTER ASSEMBLY | inspect | 0.1 |  |  |  |  | A | 9-2-2763 | N/A
01210101 | TRANSMITTER, RATE OF FLOW | test |  | 0.5 |  |  | 3, 11 | L | RVL075-N2X3N | 6680-01-533-7146
|  | replace |  | 0.5 |  |  | 11 | L
01210102 | VALVE, CHECK | replace |  | 1.0 |  |  | 11,12 | V | 4810K32 | N/A
01210103 | VALVE, VACUUM BREAKING | replace |  | 1.0 |  |  | 11 | R | VB8-51-BR-T-S-E | 4820-01-116-9340
01210104 | ELBOW, PIPE TO HOSE | replace |  | 1.0 |  |  | 11 | V | 48315K42 53525K58 | N/A 4730-01-617-2026 | ALT: 32311
01210105 | COUPLING, PIPE | replace |  | 1.0 |  |  | 11 | V | 835-007 836-007 | 4730-00-482-5815 4730-01-058-7756
01210106 | PIPE, PLASTIC | replace |  | 1.0 |  |  | 11 | V | ASTM D1785
01210107 | UNION, PIPE | replace |  | 1.0 |  |  | 11, 12 | V | 8058-007SR | 4730-01-667-2850
01210108 | REDUCER, PIPE | replace |  | 1.0 |  |  | 11 | V | 837-131 4596K821 | 4730-01-238-5378 N/A
01210109 | TEE, PIPE | replace |  | 1.0 |  |  | 11 | V | 4880K394 4881K42 | N/A 4730-01-271-0954 | ALT: 801007
01210110 | BUSHING, PIPE | replace |  | 1.0 |  |  | 11 | R | 44-512 | N/A
012102 | ASSEMBLY, MF FILTER VALVES | inspect | 0.1 |  |  |  |  | A | 9-2-2764 | N/A
01210201 | V-201 / V-202 ASSEMBLY | [7 empty] | 9-2-2765 | N/A
0121020101 | VALVE, BALL | [7 empty] | 9-2-2753-2 9-2-2753-3 | 4810-01-646-2446 4820-01-646-5148 | order wired assembly. Install actuator first, check function, replacae valve as needed
0121020102 | TRANSMITTER, PRESSURE, PT-201 | test |  | 0.5 |  |  | 3, 11 |  | PTX317-8938-10 | 6685-01-648-4159
|  | replace |  | 1.0 |  |  | 11
0121020103 | ELBOW, PIPE TO HOSE | replace |  | 0.5 |  |  | 11 | R | 32-314 | N/A
0121020104 | TEE, PIPE | replace |  | 0.5 |  |  | 11 | R | 44-254 | N/A
0121020105 | BUSHING, PIPE | replace |  | 0.5 |  |  | 11 | R | 44-508 44-507 | N/A N/A
0121020106 | NIPPLE, PIPE | replace |  | 0.5 |  |  | 11 | R | 44-040 44-080 | N/A N/A
0121020107 | VALVE, CHECK | replace |  | 0.5 |  |  | 11 | R | U3CBREP-.500SS | 4820-01-648-1693
0121020108 | UNION, PIPE | replace |  | 0.5 |  |  | 11, 12 | R | 44-604 | N/A
0121020109 | CROSS, PIPE | replace |  | 0.5 |  |  | 11 | R | 44-394
0121020110 | ELBOW, PIPE | replace |  | 0.5 |  |  | 11 | R | 4429K151 | 4730-01-453-5124
0121020111 | ADAPTER, STRAIGHT, PIPE TO HOSE | replace |  | 0.5 |  |  | 11 | R | 32-023 | 4730-01-690-9403
0121020112 | ADAPTER, STRAIGHT, PIPE TO TUBE | replace |  | 0.5 |  |  | 11 | R | 51025K185 | N/A | ALT: 20059
01210202 | V-401 / V-402 / V-403 ASSEMBLY | [7 empty] | 9-2-2768 | N/A
0121020201 | VALVE, BALL | [7 empty] | 9-2-2769 9-2-2753-4 9-2-2753-5 | 4810-01-648-3834 4810-01-646-2466 4810-01-646-2457 | order wired assembly. Install actuator first, check function, replacae valve as needed
0121020202 | ELBOW, PIPE TO HOSE | replace |  | 0.5 |  |  | 11 | R | 32-314 | N/A
0121020203 | NIPPLE, PIPE | replace |  | 0.5 |  |  | 11 | R | 40-080 | N/A
0121020204 | UNION, PIPE | replace |  | 0.5 |  |  | 11, 12 | R | 44-604 | N/A
0121020205 | TEE, PIPE | replace |  | 0.5 |  |  | 11 | R | 44-254 | N/A
0121020206 | ADAPTER, STRAIGHT, PIPE TO HOSE | replace |  | 0.5 |  |  | 11 | R | 32-023 | 4730-01-690-9403
01210203 | V-604 ASSEMBLY | [7 empty] | 9-2-2774 | N/A
0121020301 | VALVE, BALL | replace |  | 0.5 |  |  | 11, 12 | R | 943-503 | 4820-01-495-2973
0121020302 | ELBOW, PIPE TO HOSE | replace |  | 0.5 |  |  | 11 | R | 32-314 | N/A
0121020303 | NIPPLE, PIPE | replace |  | 0.5 |  |  | 11 | R | 4568K192 | 4730-01-465-0318
0121020304 | ADAPTER, STRIAGHT, PIPE TO HOSE | replace |  | 0.5 |  |  | 11 | R | 30073 | N/A
0121020305 | CAP, HOSE | replace |  | 0.5 |  |  | 11 | R | 30-142 | 4730-01-541-3204
01210204 | V-605 ASSEMBLY | [7 empty] | 9-2-2775 | N/A
0121020401 | VALVE, BALL | replace |  | 0.5 |  |  | 11, 12 | R | 943-503 | 4820-01-495-2973
0121020402 | ELBOW, PIPE TO HOSE | replace |  | 0.5 |  |  | 11 | R | 32-314 | N/A
0121020403 | NIPPLE, PIPE | replace |  | 0.5 |  |  | 11 | R | 4568K192 | 4730-01-465-0318
0121020404 | ADAPTER, STRIAGHT, PIPE TO HOSE | replace |  | 0.5 |  |  | 11 | R | 30073 | N/A
0121020405 | CAP, HOSE | replace |  | 0.5 |  |  | 11 | R | 30-142 | 4730-01-541-3204
01210205 | TUBING, NONMETALLIC, WATER | replace |  | 0.5 |  |  | 11 | U | 1000923-50 | 4720-01-397-8278
01210206 | TUBING, NONMETALLIC, DRAIN | replace |  | 0.5 |  |  | 11 | U | 5233K64 | 4720-00-207-9096
0122 | POTABLE WATER SOURCE TO REUSE TANK PLUMBING INSTALLATION | inspect |  |  |  | 0.1 |  | B | 9-2-2751 | N/A
012201 | V-703 ASSEMBLY | inspect | 0.1 |  |  |  |  | A | 9-2-2752 | 4820-01-648-1819
01220101 | VALVE, BALL | [7 empty] | 9-2-2753-1 | N/A | order wired assembly. Install actuator first, check function, replacae valve as needed
01220102 | ADAPTER, STRAIGHT, PIPE TO HOSE | replace |  | 0.5 |  |  | 11, 12 | R | 32-023 | 4730-01-690-9403
012202 | TUBING, NONMETALLIC | replace | [5 empty] | U | 1000923 | 4720-01-397-8278
0123 | TANK FRAME COMPONENT INSTALLATION | inspect |  |  |  | 0.2 |  | B | 9-2-2622 | N/A
012301 | TANK, LIQUID STORAGE, RECYCLE | inspect | 0.1 |  |  |  |  | A | 9-2-2623 | N/A | old SWRS replaces the tank and not the assembly, but lists a replace on the assembly. Which to do?
|  | replace |  | 2.0 |  |  | 11,12
01230101 | COVER, ACCESS, LID ASSEMBLY | replace |  | 1.0 |  |  | 11 |  | 9-2-2630 | N/A
0123010101 | COVER, ACCESS, DOOR | replace |  | 1.0 |  |  | 11 |  | 9-2-2632 | N/A
0123010102 | HINGE, BUTT | replace |  | 1.0 |  |  | 11 |  | 1635A25 | N/A
0123010103 | THUMBSCREW | replace |  | 1.0 |  |  | 11 |  | 93442A561 | 5305-01-647-2726
01230102 | TRANSMITTER, PRESSURE, LT-201 | test |  | 0.5 |  |  | 3, 11 | T | PTX317-8938-16 | 6685-01-648-5614
|  | replace |  | 1.0 |  |  | 11 | T
01230103 | ELBOW, PIPE TO HOSE | replace |  | 1.0 |  |  | 11 | R | 48315K45 33314P | N/A N/A
01230104 | BUSHING, PIPE | replace |  | 1.0 |  |  | 11 | R | 44-507 44-523 44-531 | N/A N/A N/A
01230105 | ELBOW, PIPE, BRASS | replace |  | 1.0 |  |  | 11 | R | 4429K151 | 4730-01-453-5124
01230106 | COUPLING, PIPE | replace |  | 1.0 |  |  | 11 | V | 4596K858 836-007 | N/A 4730-01-058-7756
01230107 | PIPE, PLASTIC | replace |  | 1.0 |  |  | 11 | V | ASTM D1785
01230108 | ELBOW, PIPE, PLASTIC | replace |  | 1.0 |  |  | 11 | V | 112P890 4881K22 | N/A N/A | GOOGLE HAS NO IDEA WHAT THIS PART IS
012302 | TANK, LIQUID STORAGE, WASTE | inspect | 0.1 |  |  |  |  | A | 9-2-2635 | N/A
|  | remove |  | 0.5 |  |  | 11
|  | install |  | 0.5 |  |  | 11
|  | replace |  | 2.0 |  |  | 11
01230201 | COVER, ACCESS | remove |  | 0.5 |  |  | 11 |  | 9-2-2643 | N/A
|  | install |  | 0.5 |  |  | 11
|  | replace |  | 1.0 |  |  | 11
01230202 | PUMP, CENTRIFUGAL | test |  | 0.5 |  |  | 3, 11 |  | N57 | 4320-01-646-3185
|  | replace |  | 1.0 |  |  | 11
01230203 | SWITCH, LIQUID LEVEL | test |  | 0.5 |  |  | 3, 11 |  | 29244 | 6680-01-646-3762
|  | replace |  | 1.0 |  |  | 11
01230204 | INDICATOR, LIQUID QUANTITY | test |  | 0.5 |  |  | 3, 11 |  | LM-0750D-01 | 6680-01-648-2388
|  | replace |  | 1.0 |  |  | 11
01230205 | BUSHING, PIPE | replace |  | 0.5 |  |  | 11 | R | 44-522 44-509 | 4730-01-506-4633 N/A
01230206 | ADAPTER, STRAIGHT, PIPE TO HOSE | replace |  | 0.5 |  |  | 11 | R | 32-023 973-948 30-073 48315K95 | 4730-01-690-9403 N/A N/A N/A
01230207 | NIPPLE, PIPE | replace |  | 0.5 |  |  | 11 | R | 4568K193 40-080 | 4730-00-196-1999 N/A
01230208 | VALVE, BALL | replace |  | 0.5 |  |  | 11, 12 | R | 943-503 | 4820-01-495-2973
01230209 | CAP, HOSE | replace |  | 0.5 |  |  | 11 | R | 30-142 | 4730-01-541-3204
01230210 | ELBOW, PIPE TO HOSE | replace |  | 0.5 |  |  | 11 | V | 48315K45 33311P | N/A N/A
01230211 | ELBOW, HOSE | replace |  | 0.5 |  |  | 11 | R | 48315K35 | N/A
01230212 | TUBING, NONMETALLIC, WASTE | replace |  | 0.5 |  |  | 11 | U | 1001385-100 | 4720-00-080-5157
01230213 | ELBOW, PIPE | replace |  | 0.5 |  |  | 11 | V | 112P890 | N/A
01230214 | COUPLING, PIPE | replace |  | 0.5 |  |  | 11 | V | 4596K858 | 4730-01-301-4266 | ALT: 836015
01230215 | PIPE, PLASTIC | replace |  | 0.5 |  |  | 11 | V | RM-PIPE PVC 80 1 | N/A
012303 | AIR TANK ASSEMBLY | inspect | 0.1 |  |  |  |  | A | 9-2-2647 | N/A
|  | remove |  | 0.5 |  |  | 11
|  | install |  | 0.5 |  |  | 11
01230301 | TANK, PRESSURE | replace |  | 1.5 |  |  | 11 |  | 9908K16 | 5430-01-647-5311
01230302 | MANIFOLD, AIR LINE | [7 empty] | 9-2-2648 | N/A
0123030201 | GAGE, PRESSURE, DIAL INDICATING | replace |  | 1.5 |  |  | 11 | W | 63 1008 L 02L 200 | 6685-01-646-3337
0123030202 | TRANSMITTER, PRESSURE, PT-901 | test |  | 0.5 |  |  | 3, 11 | T | PTX317-8938-16 | 6685-01-648-5614
|  | replace |  | 1.5 |  |  | 11 | T
0123030203 | VALVE, BALL | replace |  | 1.5 |  |  | 11 | R | 946-502 | N/A
0123030204 | ELBOW, PIPE TO TUBE | replace |  | 1.0 |  |  | 11 | R | 51025K143
0123030205 | BUSHING, PIPE | replace |  | 1.0 |  |  | 11 | R | 44-505 44-504 | N/A N/A
0123030206 | CROSS, PIPE | replace |  | 1.0 |  |  | 11 | R | 44-393 | N/A
0123030207 | NIPPLE, PIPE | replace |  | 1.0 |  |  | 11 | R | 44-060 | N/A
0123030208 | TEE, PIPE | replace |  | 1.0 |  |  | 11 | R | 44-253 | N/A
01230303 | AIR TANK DRAIN ASSEMBLY | [7 empty] | 9-2-2649 | N/A
0123030301 | VALVE, BALL | replace |  | 1.0 |  |  | 11 | R | 946-502 | N/A
0123030302 | NIPPLE, PIPE | replace |  | 1.0 |  |  | 11 | R | 44-060 | N/A
0123030303 | ADAPTER, STRAIGHT, PIPE TO HOSE | replace |  | 1.0 |  |  | 11 | R | 32-017 | 4730-01-617-3812
01230304 | BUSHING, PIPE | replace |  | 1.0 |  |  | 11 | R | 44-509 | N/A
01230305 | VALVE, SAFETY RELIEF | replace |  | 1.0 |  |  | 11 |  | 4701K39 | 4820-01-019-8943
012304 | LINE REACTOR ASSEMBLY | inspect | 0.1 |  |  |  |  | A | 9-2-2651
01230401 | REACTOR | test |  | 0.5 |  |  | 3, 11
|  | replace |  | 1.0 |  |  | 11
012305 | INVERTER SUBASSEMBLY, VARIABLE FREQUENCY DRIVE | inspect | 0.1 |  |  |  |  | A | 6SE6440-2UC31-1DA1 | 6130-01-646-6066
|  | test |  | 0.5 |  |  | 3, 11
|  | replace |  | 1.0 |  |  | 11
012306 | PANEL, CONTROL, ELECTRICAL-ELECTRONIC EQUIPMENT | inspect | 0.1 |  |  |  |  | A | 6SE6400-0AP00-0AA1 | 6110-01-646-2914 | AOP NOT SUPPLIED WITH VFD P/N LISTED ABOVE. OLD MAC IS WRONG (SHOCKED!!!)
|  | test |  | 0.5 |  |  | 3, 11
|  | replace |  | 1.0 |  |  | 11
012307 | COMPRESSOR UNIT, RECIPROCATING | inspect | 0.1 |  |  |  |  | A | 9-2-2654 | 4310-01-645-9566 | INCREASE PMCS FOR FILTER TO WEEKLY CHECK. REPLACE MONTHLY
|  | test |  | 0.5 |  |  | 3, 11
|  | replace |  | 1.0 |  |  | 11
01230701 | COMPRESSOR UNIT, RECIPROCATING | [7 empty] | TA-6172 (270082) | 4310-01-666-9660
0123070101 | FILTER ELEMENT, AIR CONDITIONING | replace | 0.5 | [7 empty] | PROBABLY NEEDS TO MOVE TO MAINTAINER BUT WAS OPERATOR PREVIOUSLY
01230702 | CABLE ASSEMBLY, POWER, ELECTRICAL | test |  | 0.5 |  |  | 3, 11 |  | WRS-AC-PWR-CBL
0123070201 | CABLE, POWER, ELECTRICAL | replace |  | 0.5 |  |  | 11 |  | SJOW 14-4
0123070202 | CONNECTOR, PLUG, ELECTRICAL | replace |  | 0.2 |  |  | 11 |  | HBL2411 | 5935-01-648-9806
01230703 | ELBOW, PIPE TO TUBE | replace |  | 0.5 |  |  | 11 | R | 51025K142 | 4730-01-533-8139
012308 | MOUNT, RESILIENT, UTILITY | replace |  | 1.0 |  |  | 11 |  | 64875K161 | N/A | NEEDED?
012309 | MOISTURE SEPARATOR ASSEMBLY | inspect | 0.1 |  |  |  |  | A | 9-2-2656
01230901 | TRAP, MOISTURE | replace |  | 1.0 |  |  | 11 |  | 43775K51 | 4730-01-646-2380
01230902 | ELBOW, PIPE TO TUBE | replace |  | 1.0 |  |  | 11 |  | 51025K142 | 4730-01-533-8139
0124 | RECYCLE TANK DRAIN TO WASTE TANK PLUMBING INSTALLATION | inspect |  |  |  | 0.1 |  | B | 9-2-2757 | N/A
012401 | RECYCLE TANK DRAIN TO WASTE TANK PIPE ASSEMBLY | inspect | 0.1 |  |  |  |  | A | 9-2-2758 | N/A
01240101 | VALVE, BALL | replace |  | 0.5 |  |  | 11, 12 | R | 943-504 | 4820-01-646-3896
01240102 | NIPPLE, PIPE | replace |  | 0.5 |  |  | 11 | R | 40-109 40-100 | N/A 4730-01-617-5012
01240103 | ELBOW, PIPE | replace |  | 0.5 |  |  | 11 | R | 44-105 | 4730-01-617-4970
01240104 | ADAPTER, STRAIGHT, PIPE TO HOSE | replace |  | 0.5 |  |  | 11 | R | 32-025 | 4730-01-617-2679
012402 | TEE, HOSE | replace |  | 0.5 |  |  | 11 | R | 48315K28 | N/A
012403 | TUBING, NONMETALLIC | replace |  | 0.5 |  |  | 11 | U | MHN090 MHN110 | 4720-01-269-1566 4720-00-080-5157
0125 | PLUMBING INSTALLATION, REUSE TANK TO P-2 HP PUMP INLET | inspect |  |  |  | 0.1 |  | B | 9-2-2716 | N/A
012501 | RECYCLE TANK TO V-801 PIPE ASSEMBLY | inspect | 0.1 |  |  |  |  | A | 9-2-2717
01250101 | NIPPLE, PIPE | replace |  | 0.5 |  |  | 11 | R | 40-105 | N/A
01250102 | ELBOW, PIPE | replace |  | 0.5 |  |  | 11 | R | 44-105 | 4730-01-617-4970
01250103 | ADAPTER, STRAIGHT, PIPE TO HOSE | replace |  | 0.5 |  |  | 11 | R | 32-025 | 4730-01-617-2679
012502 | HOSE, NONMETALLIC | replace |  | 0.5 |  |  | 11 | U | K7160-16X100 K7160-24-50 | 4720-01-666-4024 4720-01-666-4005
012503 | V-203 ASSEMBLY | inspect | 0.1 |  |  |  |  | A | 9-2-2718 | N/A
01250301 | VALVE, BALL, V-203 | replace |  | 1.0 |  |  | 11, 12 | S, U | 9-2-2724-1 | 4810-01-648-1857 | ORDER FULL ASSY. REPLACE ACTUACTOR FIRST, THEN BALL VALVE AS NEEDED
01250302 | ADAPTER, STRAIGHT, PIPE TO HOSE | replace |  | 0.5 |  |  | 11 | R | 973-948 | N/A
012504 | V-203 TO P-2 ASSEMBLY | inspect | 0.1 |  |  |  |  | A | 9-2-2725 | N/A
01250401 | ELECTRODE, PH, CIT-201 | test |  | 0.5 |  |  | 3, 11 |  | 3-2821-1 | 6630-01-647-9021
|  | replace |  | 1.0 |  |  | 11
01250402 | ADAPTER, STRAIGHT, PIPE TO HOSE | replace |  | 0.5 |  |  | 11 | R | 48315K95 | N/A
01250403 | CROSS, PIPE | replace |  | 0.5 |  |  | 11 | R | 46885K176 | N/A
01250404 | BUSHING, PIPE | replace |  | 0.5 |  |  | 11 | R | 46885K265 2112T6HB | N/A N/A
01250405 | ELBOW, PIPE TO HOSE | replace |  | 0.5 |  |  | 11 | R | 33-314P | N/A
01250406 | NIPPLE, PIPE | replace |  | 0.5 |  |  | 11 | R | 4882K68 | N/A
012505 | RECYCLE TANK TO V-203 PIPE ASSEMBLY | inspect | 0.1 |  |  |  |  | A | 9-2-2726 | N/A
01250501 | NIPPLE, PIPE | replace |  | 0.5 |  |  | 11 | R | 4882K57 | N/A
01250502 | ELBOW, PIPE | replace |  | 0.5 |  |  | 11 | R | 4596K16 | 4730-00-328-4805 | ALT: 808015
01250503 | ADAPTER, STRAIGHT, PIPE TO HOSE | replace |  | 0.5 |  |  | 11 | R | 48315K95 | N/A
012506 | P-2 PUMP DRAIN ASSEMBLY | inspect | 0.1 |  |  |  |  | A
01250601 | ADAPTER, STRAIGHT, PIPE TO TUBE | replace |  | 0.5 |  |  | 11 | R | 51025K184 | 4730-01-534-0020
01250602 | VALVE, CHECK | replace |  | 0.5 |  |  | 11, 12 | R | U3CBREP.500SS | 4820-01-648-1693
01250603 | NIPPLE, PIPE | replace |  | 0.5 |  |  | 11 | R | 40-040 40-080 4568K192 9171K112 | N/A N/A 4730-01-465-0318 N/A
01250604 | BUSHING, PIPE | replace |  | 0.5 |  |  | 11 | R | 44-508 4429K412 | N/A 4730-01-481-5419
01250605 | VALVE, BALL | replace |  | 0.5 |  |  | 11, 12 | R | 943-503 | 4820-01-495-2973
01250606 | TEE, PIPE | replace |  | 0.5 |  |  | 11 | R | 44-254 4429K251 | N/A 4730-00-504-1908
01250607 | ELBOW, PIPE TO HOSE | replace |  | 0.5 |  |  | 11 | R | 32-314 | N/A
01250608 | ADAPTER, STRAIGHT, PIPE TO HOSE | replace |  | 0.5 |  |  | 11 | R | 30-073 | N/A
01250609 | CAP, HOSE | replace |  | 0.5 |  |  | 11 | R | 30-142 | 4730-01-541-3204
01250610 | GUN, AIR BLOW | replace |  | 0.5 |  |  | 11 |  | 5650K11 | 4940-01-265-1102
012507 | TUBING, NONMETALLIC | replace |  | 0.5 |  |  | 11 | U | MHN070 | 4720-00-423-0171 | ALL NYLOBRAID IN SAME WP
0126 | HP PUMP INSTALLATION | inspect |  |  |  | 0.1 |  | B | 9-2-2777 | N/A
012601 | HP PUMP ASSEMBLY | remove |  | 1.0 |  |  | 11,12 |  | 9-2-2778 | N/A
|  | install |  | 1.0 |  |  | 11,12
01260101 | PUMP, CENTRIFUGAL | test |  | 0.5 |  |  | 3, 11 |  | 9-2-2779 | N/A
|  | replace |  | 2.5 |  |  | 11,12
0126010101 | COVER, ACCESS | replace |  | 1.5 |  |  | 11 |  | 96490656 | 5340-01-647-4916
0126010102 | COUPLING, SHAFT, RIGID | replace |  | 1.5 |  |  | 11 |  | 96516772 | N/A
0126010103 | SEAL, PLAIN | replace |  | 1.5 |  |  | 11 |  | 96484071 | 5330-01-647-3853
01260102 | MOUNT, RESILIENT, WEAPON SYSTEM | replace |  | 1.5 |  |  | 11 |  | 52098 | 5342-01-642-0419
01260103 | ASSEMBLY, LIQUIDTIGHT CONDUIT, HP PUMP TO VFD | replace |  |  |  | 1.0 | 12 |  | 9-2-2789 | N/A
012602 | MOUNT, RESILIENT, WEAPON SYSTEM | replace |  | 1.5 |  |  | 11 |  | 52098 | 5342-01-642-0419
0127 | P-2 PUMP OUTLET TO RO FILTER INLET PLUMBING INSTALLATION | inspect |  |  |  | 0.1 |  | B | 9-2-2728 | N/A
012701 | P-2 PUMP OUTLET ASSEMBLY | inspect | 0.1 |  |  |  |  | A | 9-2-2729 | N/A
01270101 | TRANSMITTER, RATE OF FLOW AND CONSUMPTION, FT-301 | test |  | 0.5 |  |  | 3, 11 | L | P525-1 | 6680-01-646-9111
|  | replace |  | 1.0 |  |  | 11 | L
01270102 | PIPE ASSEMBLY, METAL, FLOW SENSOR | replace |  | 0.5 |  |  | 11 | R | 9-2-2810 | N/A
01270103 | UNION, PIPE | replace |  | 0.5 |  |  | 11, 12 | R | 13MT6U | N/A
01270104 | NIPPLE, PIPE | replace |  | 0.5 |  |  | 11, 12 | R | 4475K16 | 4730-01-589-8191
01270105 | ELBOW, PIPE | replace |  | 0.5 |  |  | 11, 12 | R | 4443K626 48805K183 | N/A N/A | ALT: 105185
01270106 | CROSS, PIPE | replace |  | 0.5 |  |  | 11, 12 | R | 4452K486 | N/A | ALT: 63395
01270107 | BUSHING, PIPE | replace |  | 0.5 |  |  | 11, 12 | R | 4452K173 | N/A | ALT: 63510
012702 | HOSE ASSEMBLY, NONMETALLIC | replace |  | 0.5 |  |  | 11 |  | 16CW10601060-0160 | N/A | NO PARTS INFO FOR THIS
012703 | ELBOW, PIPE | replace |  | 0.5 |  |  | 11 | R | 45525K518 2T316ST90 | N/A N/A | ALT: 103107
012704 | BUSHING, PIPE | replace |  | 0.5 |  |  | 11 | R | 63523 2.13MT6HB | N/A N/A
012705 | GAGE, PRESSURE, DIAL INDICATING | replace |  | 1.0 |  |  | 11 | W | 63 1008S L 02L XGV 600 | 6685-01-647-2769
012706 | TRANSMITTER, PRESSURE, PT-301 | test |  | 0.5 |  |  | 3, 11 | T | PTX317-8938-40 | 6685-01-648-4153
|  | replace |  | 1.0 |  |  | 11 | T
0128 | REUSE TANK/RO FILTER FRAME INSTALLATION | inspect |  |  |  | 0.1 |  | B | 9-2-2574 | N/A
012801 | FRAME, STRUCTURAL, VEHICULAR, RO VESSELS | inspect | 0.1 |  |  |  |  | A | 9-2-2575 | N/A
|  | repair |  |  |  | 2.0 | 9
|  | replace |  |  |  | 2.0 | 12, 9
012802 | FRAME, STRUCTURAL, VEHICULAR, LOWER TANK | inspect | 0.1 |  |  |  |  | A | 9-2-2583 | N/A
|  | repair |  |  |  | 2.0 | 9
|  | replace |  |  |  | 2.0 | 12, 9
012803 | FRAME, STRUCTURAL, VEHICULAR, UPPER TANK | inspect | 0.1 |  |  |  |  | A | 9-2-2593 | N/A
|  | repair |  |  |  | 2.0 | 9
|  | replace |  |  |  | 2.0 | 12, 9
0129 | RO VESSEL INSTALLATION | inspect |  |  |  | 1.0 |  | B | 9-2-2792 | N/A
012901 | VESSEL ASSEMBLY, REVERSE OSMOSIS | replace |  | 1.0 |  |  | 11 |  | 80E45-1 | N/A
|  | clean | 3.0
01290101 | PLATE, RETAINING, SEAL | replace |  | 1.0 |  |  | 11 |  | 51051 | N/A | UNNECESSARY?
012902 | FILTER ELEMENT, REVERSE OSMOSIS | replace | 2.0 |  |  |  | 13 |  | BW30-365 | N/A
0130 | RO FILTER PLUMBING INSTALLATION | inspect | 0.1 |  |  |  |  | A | 9-2-2730 | N/A
|  | inspect |  |  |  | 0.1 |  | B
013001 | HOSE ASSEMBLY, NONMETALLIC | replace |  | 0.5 |  |  | 11 |  | 24GW10601160-0650 | N/A
013002 | COUPLING, PIPE | replace |  | 0.5 |  |  | 11, 12 | R | 4464K67 4452K643 | 4730-01-360-9205 N/A
013003 | NIPPLE, PIPE | replace |  | 0.5 |  |  | 11, 12 | R | 4830K194 | 4730-01-305-8658
013004 | COUPLING, PIPE, CLAMP | replace |  | 1.0 |  |  | 11 |  | VL014489XEO | N/A
0131 | PLUMBING INSTALLATION, RO VESSEL TO REUSE TANK | inspect |  |  |  | 0.1 |  | B | 9-2-2742 | N/A
013101 | VALVE ASSEMBLY, PCV-401 | inspect | 0.1 | [5 empty] | 9-2-2743 | 4820-01-648-1870 | USELESS NSN
01310101 | VALVE, BALL, PCV-401 | replace |  | 1.0 |  |  | 11, 12 | S | 9-2-2744-1 | N/A | ORDER THIS. REPLACE ACTUATOR, THEN BALL VALVE AS NEEDED
01310102 | NIPPLE, PIPE | replace |  | 0.5 |  |  | 11 | R | 40-080 40-140 34.10T6N | N/A N/A
01310103 | UNION, PIPE | replace |  | 0.5 |  |  | 11, 12 | R | 44-604 343MT6U | N/A N/A
01310104 | BUSHING, PIPE | replace |  | 0.5 |  |  | 11 | R | 44-522 | 4730-01-506-4633
01310105 | TEE, PIPE | replace |  | 0.5 |  |  | 11 | R | 44-257 | N/A
01310106 | VALVE, BALL, HCV-401 | replace |  | 0.5 |  |  | 11 | R | 943-506 | N/A
01310107 | ADAPTER, STRAIGHT, PIPE TO HOSE | replace |  | 0.5 |  |  | 11 | R | 32-023 | 4730-01-690-9403
01310108 | ELBOW, PIPE TO HOSE | replace |  | 0.5 |  |  | 11 | R | 48315K45 | N/A
013102 | TUBING, NONMETALLIC | replace |  | 0.5 |  |  | 11 | U | MHN110 MHN080 (1000923) MHN070 | 4720-00-080-5157 4720-01-397-8278 4720-00-423-0171
013103 | VALVE, BALL, V-404 ASSEMBLY | inspect | 0.1 |  |  |  |  | A | 9-2-2748 | 4820-01-648-1835
01310301 | VALVE, BALL, V-404 | [7 empty] | 9-2-2749-1 | N/A | REPLACE THIS LEVEL. USELESS NSN ^^^^
01310302 | ELBOW, PIPE TO HOSE | replace |  | 0.5 |  |  | 11 | R | 32-314 | N/A
01310303 | ADAPTER, STRAIGHT, PIPE TO HOSE | replace |  | 0.5 |  |  | 11 | R | 32-023 | 4730-01-690-9403
013104 | WASTE LINE REGULATOR ASSEMBLY | inspect | 0.1 |  |  |  |  | A | 9-2-2750 | N/A | OLD MANUAL REPLACES THIS ASSEMBLY BUT ALSO SOME DOWN PARTS
01310401 | ADAPTER, STRAIGHT, PIPE TO HOSE | replace |  | 0.5 |  |  | 11 | R | 3081-671 32-017 | N/A 4730-01-617-3812
01310402 | COUPLING, PIPE | replace |  | 0.5 |  |  | 11 | R | 4596K53 | 4730-01-397-5789 | ALT: 830007
01310403 | NIPPLE, PIPE | replace |  | 0.5 |  |  | 11 | R | 4882K914 4882K53 | N/A N/A | - ALT: 55066
01310404 | BUSHING, PIPE | replace |  | 0.5 |  |  | 11 | R | 44-513 44-512 | 4730-01-640-6794 N/A
01310405 | METER, FLOW RATE INDICATING, FI-402 | test |  | 0.5 |  |  | 3, 11 | L | P-05610-32 | N/A
|  | replace |  | 1.0 |  |  | 11 | L
01310406 | VALVE, REGULATING, FLUID PRESSURE, PRV-401 | replace |  | 1.0 |  |  | 11, 12 | C | 263A-1-25 | 4820-01-648-6035
01310407 | ELBOW, PIPE | replace |  | 0.5 |  |  | 11 | R | 4429K151 | 4730-01-453-5124
01310408 | GAGE, PRESSURE, DIAL INDICATING | replace |  | 0.5 |  |  | 11 | W | 63 1008S L 02L XGV 60 | 6685-01-646-3566
01310409 | VALVE, GLOBE, HCV-402 | replace |  | 1.0 |  |  | 11, 12 |  | N30BK | 4820-01-666-8336
013105 | ELBOW, HOSE | replace |  | 1.0 |  |  | 11 | R | 48315K35 | N/A
0132 | RO FILTER TO MANIFOLD PLUMBING INSTALLATION | inspect |  |  |  | 0.1 |  |  | 9-2-2731
013201 | VALVE ASSEMBLY, V-502 | inspect | 0.1 |  |  |  |  | A | 9-2-2732-1 | N/A
01320101 | BUSHING, PIPE | replace |  | 1.0 |  |  | 11 | R | 44-512 | N/A
01320102 | NIPPLE, PIPE | replace |  | 1.0 |  |  | 11 | R | 4568K184 | 4730-01-584-2855
01320103 | VALVE, BALL | replace |  | 1.0 |  |  | 11 | R | 70-603-01 | 4820-01-200-5004
01320104 | ADAPTER, STRAIGHT, PIPE TO HOSE | replace |  | 1.0 |  |  | 11 | R | 32-017 | 4730-01-617-3812
013202 | VALVE ASSEMBLY, V-501 | inspect | 0.1 |  |  |  |  | A | 9-2-2817 | N/A
01320201 | BUSHING, PIPE | replace |  | 1.0 |  |  | 11 | R | 44-512 | N/A
01320202 | NIPPLE, PIPE | replace |  | 1.0 |  |  | 11 | R | 4568K184 | 4730-01-584-2855
01320203 | VALVE, BALL, V-501 | replace |  | 1.0 |  |  | 11, 12 | R | 70-603-01 | 4820-01-200-5004
01320204 | ADAPTER, STRAIGHT, PIPE TO HOSE | replace |  | 1.0 |  |  | 11 | R | 32-017 | 4730-01-617-3812
01320205 | ELBOW, PIPE TO HOSE | replace |  | 1.0 |  |  | 11 | R | 32-311 | 4730-01-617-2026
013203 | TUBING, NONMETALLIC | replace |  | 0.5 |  |  | 11 | U | 5134K13 5233K67 | 4720-01-526-4892 4720-01-526-4891
013204 | VALVE ASSEMBLY, V-503 | inspect | 0.1 |  |  |  |  | A
01320401 | BUSHING, PIPE | replace |  | 1.0 |  |  | 11 | R | 44-512 | N/A
01320402 | NIPPLE, PIPE | replace |  | 1.0 |  |  | 11 | R | 4568K184 | 4730-01-584-2855
01320403 | VALVE, BALL, V-503 | replace |  | 1.0 |  |  | 11, 12 | R | 70-603-01 | 4820-01-200-5004
01320404 | ADAPTER, STRAIGHT, PIPE TO HOSE | replace |  | 1.0 |  |  | 11 | R | 32-017 | 4730-01-617-3812
0133 | RO FILTER MANIFOLD TO CARBON FILTER INLET PLUMBING INSTALLATION | inspect |  |  |  | 0.1 |  | B | 9-2-2734 | N/A
013301 | RO FILTER MANIFOLD ASSEMBLY | inspect | 0.1 |  |  |  |  | A | 9-2-2735 | N/A
01330101 | TRANSMITTER, PRESSURE, PT-501 | test |  | 0.5 |  |  | 3, 11 | T | PTX317-8938-10 | 6685-01-648-4159
|  | replace |  | 1.0 |  |  | 11 | T
01330102 | ELECTRODE, PH, CIT-501 | test |  | 0.5 |  |  | 3, 11 |  | 3-2819-1 | 6630-01-647-9023
|  | replace |  | 1.0 |  |  | 11
01330103 | TRANSMITTER, RATE OF FLOW, FT-501 | test |  | 0.5 |  |  | 3, 11 | T | 3-2536-P0 | 6680-01-646-2912
|  | replace |  | 1.0 |  |  | 11 | T
01330104 | CROSS, PIPE | replace |  | 1.0 |  |  | 11 | R | 46885K174 | N/A
01330105 | BUSHING, PIPE | replace |  | 1.0 |  |  | 11 | R | 4464K273 46885K262 4596K418 4596K414 | 4730-01-614-9261 N/A 4730-00-859-3445 N/A | ALT: 839131
01330106 | COUPLING, PIPE | replace |  | 1.0 |  |  | 11 | V | 9836-010 | N/A
01330107 | PIPE, PLASTIC | replace |  | 1.0 |  |  | 11 | V | RM-PVC CPVC 80 1 | N/A
01330108 | TEE, PIPE | replace |  | 1.0 |  |  | 11 | V | CPV8T010F 805-010 4596K33 | N/A 4730-00-349-9083 4730-00-861-8399 | ALT: 805007
01330109 | ADAPTER, STRAIGHT, PIPE TO TUBE | replace |  | 1.0 |  |  | 11 | R | 48315K93 | 4730-01-585-2228
01330110 | ELBOW, PIPE | replace |  | 1.0 |  |  | 11 | R | 4429K151 4429K154 | 4730-01-453-5124 4730-01-506-4407
01330111 | NIPPLE, PIPE | replace |  | 1.0 |  |  | 11 | R | 4882K14 | 4730-01-582-6375
01330112 | ADAPTER, STRAIGHT, PIPE TO HOSE | replace |  | 1.0 |  |  | 11 | R | 5346K25 | 4730-01-226-3302
013302 | ELBOW, HOSE | replace |  | 1.0 |  |  | 11 | R | 48315K33 | 4730-01-586-2777
013303 | ELBOW, PIPE TO TUBE | replace |  | 1.0 |  |  | 11 | R | 48315K43 | 4730-01-545-8231
013304 | TEE, HOSE | replace |  | 1.0 |  |  | 11 | R | 48315K63 | N/A
013305 | TUBING, NONMETALLIC | replace |  | 1.0 |  |  | 11 | U | MHN090 | 4720-01-269-1566
0134 | INSTALLATION, CARBON FILTERS | inspect |  |  |  | 0.1 |  | B | 9-2-2796
013401 | FITLER, WATER PURIFICATION | inspect | 0.1 |  |  |  |  | A | 9-2-2797-1 9-2-2797-2 | 4610-01-646-0206 4610-01-647-7047 | REPLACE? ITEM HAS NSN ASSIGNED
01340101 | FILTER ELEMENT, WATER PURIFICATION | replace | 0.5 |  |  |  | 14 |  | CBC-20BB | 4610-01-648-4954
01340102 | NIPPLE, PIPE | replace |  | 0.5 |  |  | 11 | R | 40-020 | N/A
01340103 | COCK, PLUG | replace |  | 0.5 |  |  | 11 | R | 4793K72 | 4820-01-646-5138
01340104 | ADAPTER, STRAIGHT, PIPE TO HOSE | replace |  | 0.5 |  |  | 11 | R | 5346K72 | N/A | ALT: 32321
013402 | TUBING, NONMETALLIC | replace |  | 0.5 |  |  | 11 | U | 5233K58 | N/A
0135 | PLUMBING INSTALLATION, CARBON FILTER OUTLET TO PRODUCT WATER OUTLET | inspect |  |  |  | 0.1 |  | B | 9-2-2736
013501 | ULTRAVIOLET FILTER ASSEMBLY | inspect | 0.1 | [5 empty] | 9-2-2739 | N/A
|  | replace |  | 1.0 |  |  | 11
01350101 | FILTER, ULTRAVIOLET LIGHT | [7 empty] | 603054 (OLD) 650683 (NEW) | N/A N/A | USE OLD EXCLUSIVELY
0135010101 | LAMP, ULTRAVIOLET | replace | 0.5 | [5 empty] | 602806 | 6240-20-009-2221
0135010102 | SLEEVE, PROTECTIVE | clean | 1.0 | [5 empty] | 602733 | 4720-20-009-2170
|  | replace | 0.5
0135010103 | POWER SUPPLY | test |  | 0.5 |  |  | 3, 11 |  | 650713-002 (OLD) 650733R-001 (NEW) | N/A N/A | USE OLD EXCLUSIVELY
|  | replace |  | 1.0 |  |  | 11
0135010104 | SENSOR ASSEMBLY | test |  | 0.5 |  |  | 3, 11 |  | 650703 | 4310-20-009-1544
|  | replace |  | 1.0 |  |  | 11
01350102 | ELBOW, PIPE | replace |  | 0.5 |  |  | 11 | R | 44-105 | 4730-01-617-4970
01350103 | ADAPTER, STRAIGHT, PIPE TO HOSE | replace |  | 0.5 |  |  | 11 | R | 32-025 32-017 | 4730-01-617-2679 4730-01-617-3812
01350104 | TEE, PIPE | replace |  | 0.5 |  |  | 11 | R | 44-255 | 4730-01-617-5045
01350105 | BUSHING, PIPE | replace |  | 0.5 |  |  | 11 | R | 44-512 | N/A
01350106 | NIPPLE, PIPE | replace |  | 0.5 |  |  | 11 | R | 44-060 | N/A
01350107 | VALVE, BALL | replace |  | 0.5 |  |  | 11, 12 | R | 943-502 | N/A
013502 | FILTERED WATER OUTLET PIPE ASSEMBLY | inspect | 0.1 |  |  |  |  | A | 9-2-2737 | N/A
01350201 | ELBOW, PIPE TO HOSE | replace |  | 0.5 |  |  | 11, 12 | R | 973-982 | 4730-01-618-0015
01350202 | TEE, PIPE | replace |  | 0.5 |  |  | 11, 12 | R | 44-255 | 4730-01-617-5045
01350203 | BUSHING, PIPE | replace |  | 0.5 |  |  | 11, 12 | R | 44-513 44-512 | 4730-01-640-6794 N/A
01350204 | NIPPLE, PIPE | replace |  | 0.5 |  |  | 11, 12 | R | 40-100 40-080 | 4730-01-617-5012 N/A
01350205 | VALVE, BALL | replace |  | 0.5 |  |  | 11, 12 | R | 943-503 | 4820-01-495-2973
01350206 | ADAPTER, STRAIGHT, PIPE TO HOSE | replace |  | 0.5 |  |  | 11, 12 | R | 30-073 | N/A
01350207 | VALVE, CHECK | replace |  | 0.5 |  |  | 11, 12 | R | U3HBREP3.00SS | 4820-01-645-8006
01350208 | CAP, HOSE | replace |  | 0.5 |  |  | 11 | R | 30-142 | 4730-01-541-3204
013503 | BUSHING, PIPE | replace |  | 0.5 |  |  | 11, 12 | R | 44-523 | N/A
013504 | TUBING, NONMETALLIC | replace |  | 0.5 |  |  | 11 | U | 5233K67 | 4720-01-526-4891
0136 | CARBON FILTER TO PRESSURE RELIEF VALVE PLUMBING INSTALLATION | inspect |  |  |  | 0.1 |  | B | 9-2-2759
013601 | FILTERED WATER REGULATOR ASSEMBLY | inspect | 0.1 |  |  |  |  | A | N/A
01360101 | VALVE, VACUUM BREAKING | replace |  | 1.0 |  |  | 11, 12 | R | VB8-51-BR-T-S-E | 4820-01-116-9340 | DISCONTINUED NSN
01360102 | VALVE, CHECK | replace |  | 1.0 |  |  | 11, 12 | R | 50397 | N/A | CORRECT MPN IS 34UFX34F-705
01360103 | VALVE, REGULATING, SYSTEM PRESSURE | replace |  | 1.0 |  |  | 11, 12 | R | 9763K12 | N/A
01360104 | ADAPTER, STRAIGHT, PIPE TO HOSE | replace |  | 1.0 |  |  | 11 | R | 5346K69 | 4730-01-561-3142
01360105 | ELBOW, PIPE TO HOSE | replace |  | 1.0 |  |  | 11 | R | 32-314 32-042 | N/A N/A
01360106 | TEE, PIPE | replace |  | 1.0 |  |  | 11, 12 | R | 44-254 | N/A
01360107 | BUSHING, PIPE | replace |  | 1.0 |  |  | 11, 12 | R | 44-509 | N/A
01360108 | NIPPLE, PIPE | replace |  | 1.0 |  |  | 11, 12 | R | 40-080 | N/A
01360109 | ELBOW, HOSE | replace |  | 1.0 |  |  | 11, 12 | R | 48315K33 | 4730-01-586-2777
01360110 | TUBING, NONMETALLIC | replace |  | 1.0 |  |  | 11 | U | MHN090 | 4720-01-269-1566
013602 | TUBING, NONMETALLIC | replace |  | 1.0 |  |  | 11 | U | MHN090 MHN080 (1000923) 5223K64 | 4720-01-269-1566 4720-01-397-8278 N/A
0137 | INSTALLATION, CHEMICAL TANKS | inspect | 1.0 |  |  |  | 1, 5 | A | 9-2-2884 | N/A
|  | inspect |  |  |  | 0.2 |  | B | 9-2-2885 | N/A
013701 | CHEMICAL TANK ASSEMBLY, CT-1 | inspect | 0.1 |  |  |  |  | A
|  | remove |  | 0.5 |  |  | 11
|  | install |  | 0.5 |  |  | 11
|  | replace |  | 1.0 |  |  | 11 |  | 9-2-2886 | N/A
01370101 | WIRE ROPE ASSEMBLY, SINGLE LEG | replace |  | 0.5 |  |  | 11 | Q | 15222 | 4940-01-664-7982
01370102 | MIXER, LIQUID, REVOLVING SHAFT | test |  | 0.5 |  |  | 3, 11
|  | replace |  | 1.0 |  |  | 11 |  | 165570 | 5930-01-646-5827
01370103 | SWITCH, LIQUID LEVEL | test |  | 0.5 |  |  | 3, 11
|  | replace |  | 1.0 |  |  | 11 |  | 4882K15 4882K13 | 4730-01-617-5180 N/A
01370104 | NIPPLE, PIPE | replace |  | 1.0 |  |  | 11 | V | 4596K64 | N/A
01370105 | UNION, PIPE | replace |  | 1.0 |  |  | 11, 12 | V | 5218K47 TN-44 | 4730-01-526-7167 4730-01-127-6694
01370106 | ADAPTER, STRAIGHT, PIPE TO HOSE | replace |  | 1.0 |  |  | 11 | V | 4596K12 | 4730-00-863-9101 | ALT: 808005
01370107 | ELBOW, PIPE | replace |  | 1.0 |  |  | 11 | V | 4879K11 | N/A
01370108 | VALVE, BALL, V-608 | replace |  | 1.0 |  |  | 11 | V | N-CPL-1/4 OD X 1/8 ID N-CPLG-3/8 OD X 1/4 ID | N/A 4730-01-526-3306
01370109 | ADAPTER, STRAIGHT, PIPE TO TUBE | replace |  | 1.0 |  |  | 11 |  | 25636 10342 | 4720-01-526-4893 4720-01-536-2728
01370110 | TUBING, NONMETALLIC | replace |  | 1.0 |  |  | 11 |  | 9-2-2891 | N/A
013702 | CHEMICAL TANK ASSEMBLY, CT-2 | inspect | 0.1 |  |  |  |  | A
|  | remove |  | 0.5 |  |  | 11
|  | install |  | 0.5 |  |  | 11
|  | replace |  | 1.0 |  |  | 11 |  | 9-2-2888 | N/A
01370201 | WIRE ROPE ASSEMBLY, SINGLE LEG | replace |  | 0.5 |  |  | 11 | Q | 165570 | 5930-01-646-5827
01370202 | SWITCH, LIQUID LEVEL | test |  | 0.5 |  |  | 3, 11
|  | replace |  | 1.0 |  |  | 11 |  | N-CPL-1/4 OD X 1/8 ID | N/A
01370203 | ADAPTER, STRAIGHT, PIPE TO TUBE | replace |  | 1.0 |  |  | 11 |  | 4879K11 | N/A
01370205 | VALVE, BALL, V-609 | replace |  | 0.5 |  |  | 11 | V | 4882K13 | N/A
01370206 | NIPPLE, PIPE | replace |  | 0.5 |  |  | 11 | V | 4596K12 | N/A
01370207 | ELBOW, PIPE | replace |  | 0.5 |  |  | 11 | V | TN-44 | 4730-01-127-6694
01370208 | ADAPTER, STRAIGHT, PIPE TO HOSE | replace |  | 0.5 |  |  | 11 | V | 25636 | 4720-01-526-4893
01370209 | TUBING, NONMETALLIC | replace |  | 1.0 |  |  | 11 |  | MHN090 5233K67 | 4720-01-269-1566 4720-01-526-4891
013703 | TUBING, NONMETALLIC | replace |  | 1.0 |  |  | 11 |  | 48315K63 | N/A
013704 | TEE, HOSE | replace |  | 0.5 |  |  | 11 | V | 9-2-2905 | N/A
0138 | INSTALLATION, CHEMICAL PUMPS (CP-2, CP-3, CP-4) | inspect |  |  |  | 0.1 |  | B | 9-2-2906 | N/A
013801 | CHEMICAL PUMP ASSEMBLY, LARGE | inspect | 0.1 |  |  |  |  | A | B131-D60HI | 4610-01-647-1356
01380101 | FEEDER, CHEMICAL SOLUTION, WATER PURIFICATION, CP-4 | test |  | 0.3 |  |  | 3, 11
|  | replace |  | 0.5 |  |  | 11 |  | 9-2-2908 | N/A
013802 | CHEMICAL PUMP ASSEMBLY, SMALL | inspect | 0.1 |  |  |  |  | A | P121-D50HI | 4610-01-647-7207
01380201 | FEEDER, CHEMICAL SOLUTION, WATER PURIFICATION, CP-2 OR CP-3 | test |  | 0.3 |  |  | 3, 11
|  | replace |  | 0.5 |  |  | 11 |  | 9-2-2927
0139 | PLUMBING INSTALLATION, CHEMICAL SYSTEM | inspect | 0.1 |  |  |  |  | A
|  | inspect |  |  |  | 0.1 |  | B | 25636 10342 | 4720-01-526-4893 4720-01-536-2728
013901 | TUBING, NONMETALLIC | replace |  | 1.0 |  |  | 11 |  | N-CPL-1/4 OD X 1/8 ID N-CPLG-3/8 OD X 1/4 ID | N/A 4730-01-526-3306
013902 | ADAPTER, STRAIGHT, PIPE TO TUBE | replace |  | 1.0 |  |  | 11 |  | 9-2-2740 | N/A
0140 | PLUMBING INSTALLATION, SOURCE WATER | inspect |  |  |  | 0.1 |  | B | 9-2-2741 | N/A
014001 | PIPE ASSEMBLY, POTABLE WATER | inspect | 0.1 |  |  |  |  | A | 40-086 40-080 | N/A N/A
01400101 | NIPPLE, PIPE | replace |  | 0.5 |  |  | 11, 12 | R | 943-503 | 4820-01-495-2973
01400102 | VALVE, BALL | replace |  | 0.5 |  |  | 11, 12 | R | 44-254 | N/A
01400103 | TEE, PIPE | replace |  | 0.5 |  |  | 11, 12 | R | 943-503 | 4820-01-495-2973
014002 | VALVE, BALL | replace |  | 0.5 |  |  | 11, 12 | R | 40-080 | N/A
014003 | NIPPLE, PIPE | replace |  | 0.5 |  |  | 11 | R | 32-314 | N/A
014004 | ELBOW, PIPE TO HOSE | replace |  | 0.5 |  |  | 11 | R | 30-073 | N/A
014005 | ADAPTER, STRAIGHT, PIPE TO HOSE | replace |  | 0.5 |  |  | 11 | R | 30-142 | 4730-01-541-3204
014006 | CAP, HOSE | replace |  | 0.5 |  |  | 11 | R | 9-2-2874 | N/A
0141 | FILTERED WATER I/O PANEL COMPONENT INSTALLATION | inspect | 0.1 |  |  |  |  | A
|  | inspect |  |  |  | 0.1 |  | B | 1200215 | 4730-01-646-1725
014101 | COUPLING HALF, QUICK DISCONNECT, MALE | replace |  | 0.5 |  |  | 11 |  | AA59326/11-B-5 | 4730-01-080-1899 | ALT: 1201215
014102 | PLUG, QUICK DISCONNECT | replace |  | 0.5 |  |  | 11 |  | 9-2-2875 | N/A
014103 | ADAPTER, STRAIGHT, PIPE TO HOSE | replace |  | 0.3 |  |  | 11 | R | 4378A1131 | 4730-01-645-9599
014104 | PLUG, PIPE | replace |  | 0.2 |  |  | 11 |  | 9-2-2664 | N/A
0142 | INSTALLATION, AIR SYSTEM SHELF ASSEMBLIES | inspect |  |  |  | 0.1 |  | B | 9-2-2665 | N/A
014201 | UPPER SHELF ASSEMBLY, AIR SYSTEM | inspect | 0.1 |  |  |  |  | A | SC8210G093 120/60 | 4810-01-648-0821
01420101 | VALVE, SOLENOID | test |  | 0.5 |  |  | 3, 11
|  | replace |  | 0.5 |  |  | 11 |  | K4289K11-60 | N/A | ALT: R364-02BPSS
01420102 | VALVE, REGULATING, FLUID PRESSURE | replace |  | 0.5 |  |  | 11 |  | 63 1008S L 02L XGV 60 | 6685-01-646-3566
01420103 | GAGE, PRESSURE, DIAL INDICATING | replace |  | 0.5 |  |  | 11 | W | 51025K142 51025K143 | 4730-01-533-8139 N/A
01420104 | ELBOW, PIPE TO TUBE | replace |  | 0.5 |  |  | 11 | R | 9-2-2670
014202 | LOWER SHELF ASSEMBLY, AIR SYSTEM | inspect | 0.1 |  |  |  |  | A | 712C-12-PI-113-JB | 4810-01-648-6027
01420201 | VALVE, SOLENOID | test |  | 0.5 |  |  | 3, 11
|  | replace |  | 0.5 |  |  | 11 |  | 4289K110-25 4289K110-125 | 4820-01-646-2379 4820-01-646-0882
01420202 | VALVE, REGULATING, FLUID PRESSURE | replace |  | 0.5 |  |  | 11 |  | 63 1008S L 02L XGV 100 63 1008S L 02L XGV 30 | N/A 6685-01-646-3343
01420203 | GAGE, PRESSURE, DIAL INDICATING | replace |  | 0.5 |  |  | 11 | W | 51025K142 | 4730-01-533-8139
01420204 | ELBOW, PIPE TO TUBE | replace |  | 0.5 |  |  | 11 | R | 51025K184 | 4730-01-534-0020
01420205 | ADAPTER, STRAIGHT, PIPE TO TUBE | replace |  | 0.5 |  |  | 11 | R | 9-2-2675 | N/A
014203 | FLOWMETER ASSEMBLY | inspect | 0.1 |  |  |  |  | A | 41945K52 | N/A | ALT: 75302113C-03 (0ARJ8)
01420301 | METER, FLOW RATE INDICATING | replace |  | 0.5 |  |  | 11 |  | 51025K184 | 4730-01-534-0020
01420302 | ADAPTER, STRAIGHT, PIPE TO TUBE | replace |  | 0.5 |  |  | 11 | R | 51025K142 | 4730-01-533-8139
01420303 | ELBOW, PIPE TO TUBE | replace |  | 0.5 |  |  | 11 | R | 9-2-2662 | N/A
0143 | PLUMBING INSTALLATION, AIR SYSTEM | inspect | 0.1 |  |  |  |  | A
|  | inspect |  |  |  | 0.1 |  | B | NN-6-050 5233K67 | 4720-01-097-5966 4720-01-526-4897
014301 | TUBING, NONMETALLIC | replace |  | 0.5 |  |  | 11 |  | 51025K226 | N/A | ALT: 20029
014302 | TEE, TUBE | replace |  | 0.5 |  |  | 11 | R | 9-2-2878 | 6350-01-647-0467
02 | ALARM-MONITOR | inspect | 0.1 |  |  |  |  | A
|  | replace | 0.1 | [5 empty] | ? | 8150-01-579-3761 8150-01-592-9850
03 | CONTAINER, FREIGHT, UTILITY | inspect | 0.1
|  | repair |  | 0.5 |  |  |  | C | 4378A1064 | 4510-01-648-1877 4510-01-647-1358
04 | DIVERTER UNIT | inspect | 0.1 |  |  |  |  | A
|  | inspect |  |  |  | 0.1 |  | B
0401 | DIVERTER BOX ENCLOSURE | [7 empty] | AL31 | N/A
040101 | LATCH, RIM | replace |  | 0.2 |  |  | 11 |  | 1764A35 | 5340-01-525-3941
0402 | HANDLE, BAIL | replace |  | 0.2 |  |  | 11 |  | 4378A1162-1 | 4810-01-646-8558 | ORDER ASSEMBLY, REPLACE ACTUATOR FIRST, THEN VALVE AS NEEDED
0403 | VALVE, BALL, V-110 | test |  | 0.5 |  |  | 3, 11
|  | replace |  | 1.0 |  |  | 11 |  | 9-2-2515 | N/A
0404 | CABLE ASSEMBLY, SPECIAL PURPOSE, ELECTRICAL, DIVERTER BOX CONTROL IN | test |  | 0.5 |  |  | 3, 11
|  | replace |  | 1.0 |  |  | 11 |  | MS25043-20DA | 5935-00-221-8620
040401 | COVER, ELECTRICAL CONNECTOR | replace |  | 0.5 |  |  | 11 |  | 9-2-2619 | N/A
0405 | LEAD ASSEMBLY, ELECTRICAL, HEAT BLANKET POWER | test |  | 0.5 |  |  | 3, 11
|  | replace |  | 1.0 |  |  | 11 |  | MS25043-16DA | 5935-01-184-7188
040501 | COVER, ELECTRICAL CONNECTOR | replace |  | 0.5 |  |  | 11 |  | 4378A3009 | N/A
0406 | LEAD ASSEMBLY, ELECTRICAL, HEAT TRACE POWER IN | test |  | 0.5 |  |  | 3, 11
|  | replace |  | 1.0 |  |  | 11 |  | MS25043-16DA | 5935-01-184-7188
040601 | COVER, ELECTRICAL CONNECTOR | replace |  | 0.5 |  |  | 11 |  | SRL-3-1CT | 4520-01-393-5905
0407 | HEATING ELEMENT, ELECTRICAL, NONIMMERSION TYPE | test |  | 0.5 |  |  | 3, 11
|  | replace |  | 1.0 |  |  | 11 |  | AA59326/3-6-B | 4730-00-115-3740
0408 | COUPLING HALF, QUICK DISCONNECT | replace |  | 1.0 |  |  | 11 |  | AA59326/10-6-B | 4730-01-086-6157
0409 | CAP, QUICK DISCONNECT | replace |  | 0.1 |  |  | 11 | P | AA59326/7-6-B-1 | N/A
0410 | COUPLING HALF, QUICK DISCONNECT | replace |  | 1.0 |  |  | 11 |  | AA59326-G6 | 5330-00-612-2414
041001 | GASKET | replace |  | 0.2 |  |  | 11 | O | AA59326/11-6-B | 4730-01-466-2790
0411 | PLUG, QUICK DISCONNECT | replace |  | 0.1 |  |  | 11 |  | 30345T17 | 4010-01-512-5149
0412 | WIRE ROPE ASSEMBLY, SINGLE LEG | replace |  | 0.1 |  |  | 11 | Q | 9-2-2511 | 6150-01-647-2564
05 | CABLE ASSEMBLY, SPECIAL PURPOSE, ELECTRICAL, DIVERTER BOX CONTROL | inspect | 0.1 |  |  |  |  | A
|  | test |  | 0.3 |  |  | 3
|  | replace |  | 0.2 |  |  |  |  | MS25042-20DA MS25043-20DA | 5935-01-190-6815 5935-00-221-8620 | ORIGINAL PN: 10-329391-20 ORIGINAL PN: 660-005B20S4-108
0501 | COVER, ELECTRICAL CONNECTOR | replace |  | 0.2 |  |  | 11 |  | 9-2-2512 | 6150-01-646-9823
06 | CABLE ASSEMBLY, SPECIAL PURPOSE, ELECTRICAL, DIVERTER BOX HEAT TRACE | inspect | 0.1 |  |  |  |  | A
|  | test |  | 0.3 |  |  | 3
|  | replace |  | 0.2 |  |  |  |  | MS25043-16DA MS25042-16DA | 5935-01-184-7188 5935-01-189-3220
0601 | COVER. ELECTRICAL CONNECTOR | replace |  |  |  |  | 11 |  | M29184/2 | 6150-01-220-5587 | ORIG: 13226E7024
07 | CABLE ASSEMBLY, POWER, ELECTRICAL, 100-AMP | inspect | 0.1 |  |  |  |  | A
|  | test |  | 0.3 |  |  | 3
|  | replace |  | 0.2 |  |  |  |  | MS90563-7C MS90564-7C | 5935-01-172-1004 5935-01-147-9446
0701 | COVER, ELECTRICAL CONNECTOR | replace |  | 0.2 |  |  |  |  | 9-1-0781-37 | 4720-01-648-2517
08 | HOSE ASSEMBLY, NONMETALLIC, SOURCE | inspect | 0.1 |  |  |  |  | A
|  | replace | 0.2 | [5 empty] | AA59326/10-5-B | 4730-00-936-4584
0801 | CAP, QUICK DISCONNECT | replace |  | 0.1 |  |  |  | P | AA59326-G5 | 5330-00-360-0595
0802 | GASKET | replace |  | 0.2 |  |  | 11 | O | AA59326/11-B-5 | 4730-01-080-1899
0803 | PLUG, QUICK DISCONNECT | replace |  | 0.1 |  |  | 11 |  | 92692A560 | 4010-01-518-7385
0804 | CHAIN ASSEMBLY, SINGLE LEG | replace |  | 0.1 |  |  | 11 |  | 9-1-1402-4 | 4730-01-657-5277
09 | COUPLING ASSEMBLY, QUICK DISCONNECT, SOURCE WATER | inspect | 0.1 |  |  |  |  | A
|  | replace | 0.2 | [5 empty] | AA59326-G5 | 5330-00-360-0595
0901 | GASKET | replace |  | 0.2 |  |  | 11 | O | 9-1-1403-2 | 4820-01-657-0309
10 | VALVE, BALL, SOURCE WATER | inspect | 0.1 |  |  |  |  | A
|  | replace | 0.2
1001 | GASKET | replace |  | 0.2 |  |  | 11 | O | 9-1-1402-15 | N/A
11 | REDUCER, QUICK DISCONNECT, SOURCE WATER | inspect | 0.1 |  |  |  |  | A
|  | replace | 0.2 | [5 empty] | AA59326-G5 | 5330-00-360-0595
1101 | GASKET | replace |  | 0.2 |  |  | 11 | O | 9-1-1398-11 | 4730-01-700-7434
12 | TEE, HOSE, SOURCE WATER | inspect | 0.1 |  |  |  |  | A
|  | replace | 0.2 | [5 empty] | 9-2-9161-2 | 5430-01-647-7248
13 | TANK, FABRIC, COLLAPSIBLE, WASTEWATER | inspect | 0.1 |  |  |  |  | A
|  | repair |  | 0.5 |  |  |  | Y | 9-1-0782-15 | 4720-01-648-4364
14 | HOSE ASSEMBLY, NONMETALLIC, WASTE | inspect | 0.1 |  |  |  |  | A
|  | replace | 0.2 | [5 empty] | AA59326/10-6-B | 4730-01-086-6157
1401 | CAP, QUICK DISCONNECT | replace |  | 0.1 |  |  | 11 | P | AA59326-G6 | 5330-00-612-2414
1402 | GASKET | replace |  | 0.2 |  |  | 11 | O | AA59326/11-6-B | 4730-01-466-2790
1403 | PLUG, QUICK DISCONNECT | replace |  | 0.1 |  |  | 11 |  | 92692A560 | 4010-01-518-7385
1404 | CHAIN ASSEMBLY, SINGLE LEG | replace |  | 0.1 |  |  | 11 |  | 9-1-1402-1 9-1-1402-2 | 4730-01-657-5251 4730-01-657-4722
15 | COUPLING ASSEMBLY, QUICK DISCONNECT, WASTEWATER | inspect | 0.1 |  |  |  |  | A
|  | replace | 0.2 | [5 empty] | AA59326-G6 | 5330-00-612-2414
1501 | GASKET | replace |  | 0.2 |  |  | 11 | O | 9-1-1403-4 | 4820-01-666-8007
16 | VALVE, CHECK, WASTEWATER | inspect | 0.1 |  |  |  |  | A
|  | replace | 0.2 | [5 empty] | AA59326-G6 | 5330-00-612-2414
1601 | GASKET | replace |  | 0.2 |  |  | 11 | O | 9-1-0165-13 | N/A
17 | WYE, QUICK DISCONNECT | inspect | 0.1 |  |  |  |  | A
|  | replace | 0.2 | [5 empty] | AA59326-G6 | 5330-00-612-2414
1701 | GASKET | replace |  | 0.2 |  |  | 11 | O | 9-2-0174-1 | 5419-01-625-1418
18 | COLD WEATHER EQUIPMENT | inspect | 0.2 |  |  |  |  | A | COVERS-20006 | 4520-01-649-2129
1801 | HEATING BLANKET, ELECTRICAL, HP PUMP | test |  | 0.3 |  |  | 3
|  | replace |  | 0.3 |  |  |  |  | 4089-512 4089-503 | 4520-01-633-2084 4520-01-632-6094
1802 | HEATING BLANKET, ELECTRICAL, SOURCE WATER HOSE | test |  | 0.3 |  |  | 3
|  | replace |  | 0.3 |  |  |  |  | 4089-514 4089-506 | 4520-01-633-2113 4520-01-632-5108
1803 | HEATING BLANKET, ELECTRICAL, WASTEWATER HOSE | test |  | 0.3 |  |  | 3
|  | replace |  | 0.3 |  |  |  |  | COVERS-20249 COVERS-20293 | 4520-01-632-5408 4520-01-632-6083
1804 | HEATING BLANKET, ELECTRICAL, VALVE | test |  | 0.3 |  |  | 3
|  | replace |  | 0.3 |  |  |  |  | 8115 | N/A
1805 | HEATING ELEMENT, ELECTRICAL, IMMERSION TYPE | test |  | 0.3 |  |  | 3
|  | replace |  | 0.3 |  |  |  |  | 9-1-0613-1 | 6150-01-632-4172
1806 | CABLE ASSEMBLY, SPECIAL PURPOSE, ELECTRICAL, MIL-SPEC TO COMMERCIAL | test |  | 0.3 |  |  | 3
|  | replace |  | 0.2 |  |  |  |  | 9-2-0181-2 | 6150-01-633-0039
1807 | CABLE ASSEMBLY, SPECIAL PURPOSE, ELECTRICAL, 50-FT EXTENSION | test |  | 0.3 |  |  | 3
|  | replace |  | 0.2 |  |  |  |  | 9-1-0826-1 9-1-0826-2 | 5640-01-532-3842 5640-01-532-3841
1808 | INSULATION ASSEMBLY, WATER BAG | repair |  | 0.2 |  |  |  |  | COVERS-20276 COVERS-20217 | 5640-01-532-9099 5640-01-532-3844
180801 | INSULATION BLANKET, THERMAL, TOP | replace |  | 0.1 |  |  |  |  | COVERS-20278 COVERS-20219 | 5640-01-532-3838 5640-01-532-3843
180802 | INSULATION BLANKET, THERMAL, LEFT | replace |  | 0.2 |  |  |  |  | COVERS-20277 COVERS-20218 | 5640-01-532-3839 5640-01-532-3840
180803 | INSULATION BLANKET, THERMAL, RIGHT | replace |  | 0.2 |  |  |  |  | 1200XL | 4940-01-633-1589
1809 | BLOWER, ELECTRIC, PORTABLE | clean |  | 0.2 |  |  | 11
|  | lube |  | 0.4 |  |  | 11
|  | replace | 0.5 |  |  |  | 11 |  | 1200IA | 4520-01-632-6621
1810 | ADAPTER, AIR CONDITIONING-HEATING | replace | 0.2 | [5 empty] | 2013K22 | 4520-01-632-9451
1811 | PIPE, AIR CONDITIONING-HEATING | replace | 0.2 | [5 empty] | 1766K34 | 4520-01-632-9448
1812 | ELBOW, AIR CONDITIONING-HEATING | replace | 0.2 | [5 empty] | 1200FD | 4720-01-632-6593
1813 | HOSE, AIR DUCT | replace | 0.2 | [5 empty] | 1138A25 | N/A
1814 | CURTAIN, DOORWAY | [7 empty] | 8447A31 | 9330-01-374-7219
181401 | PLASTIC SHEET | replace |  | 0.2 |  |  | 11 |  | 9-2-2504-1 9-2-2504-2 9-2-2504-3 9-2-2504-4 9-2-2504-5 | N/A N/A N/A N/A N/A
1815 | MAT, FLOOR | replace | 0.1

## TOOLS INPUT
TABLE 2. TOOLS AND TEST EQUIPMENT FOR WRS
TOOLS OR TEST EQUIPMENT REF CODE | MAINTENANCE LEVEL | NOMENCLATURE | NATIONAL STOCK NUMBER | TOOL NUMBER
1 | C | CHLORINE PHOTOMETER SET | 6850-01-487-8812 | 10407A (58177) | PHOTOMETER
2 | F | DISPENSER, SEALANT | 5120-01-500-5509 | 7622T23 (39428) | CAULK_GUN
3 | F | MULTIMETER | 6625-01-409-1017 | FLUKE-77-4 / (89536) | DMM
4 | C | NUT, DRIVER, 5/16" | 5120-01-354-2770 | 66-810 5-16 (636D0) | 5_16WRENCH
5 | C | PH-TDS METER KIT, WATER QUALITY T | 4610-01-541-4596 | WQASP-LITE (51RH7) | TDS
6 | C | PULLER, FILTER ELEMENT, F-1 FILTER |  | 46217 (4X3T2)
7 | C | REMOVAL TOOL, CLEANING DISC, F-1 FILTER |  | 31328 (4X3T2)
8 | C | SCREW DRIVER, FLAT TIP | 5120-01-398-7946 | B107.600 (05047) | SCREWDRIVER
9 | D | SHOP EQUIPMENT, WELDING | 4940-01-090-1231 | SC3431-95-CL-A04 / (19204) | WELDING
10 | C | STEPLADDER |  | GLS-2CS (Z0HR4) | LADDER
11 | F | TOOL KIT, GENERAL MECHANIC'S (GMTK) | 5180-01-548-7634 | PD484 / (19200) | GMTK
12 | F | TOOL SET, SATS, BASE | 4910-01-490-6453 | KTC-S2000 / (00NS2) | SATS
13 | C | WRENCH, COMBINATION, 11/16" | 5120-01-648-4260 | J1222-T500 (1CV05) | 11_16WRENCH
14 | C | WRENCH, SPANNER, CARBONFILTER |  | 68790 (06QD3) | CF_WRENCH
15 | C | WRENCH, SPANNER, MICROFILTER | 5120-01-528-0177 | 33902284 (OU5N7) | MF_WRENCH

## REMARKS INPUT
REMARK CODE | REMARKS
A | INSPECT AT CREW INDICATES PMCS | A
B | INSPECT AT DEPOT INDICATES PRESHOP ANALYSIS | B
C | REFER TO TM 55-8145-236-13&P FOR ALL MAINTENANCE | X
D | LOCK ASSEMBLY MAINTENANCE IS IDENTICAL. ONE GENERAL WP COVERS ALL REMARKED TASKS. | C
E | EMERGENCY STOP MAINTENANCE IS IDENTICAL. ONE GENERAL WP COVERS ALL REMARKED TASKS. | D
F | INDICATOR LIGHT PROCEDURE IS IDENTICAL FOR EACH INDICATOR LIGHT. ONE GENERAL WP COVERS ALL REMARKED TASKS. | E
G | ROTARY SWITCH PROCEDURE IS IDENTICAL FOR EACH ROTARY SWITCH. ONE GENERAL WP COVERS ALL REMARKED TASKS. | F
H | GFI TESTING AND REPLACEMENT PROCEDURE IS IDENTICAL. ONE GENERAL WP COVERS ALL REMARKED TASKS | G
I | PLC CPU, DC RELAY, AND I/O MODULE MAINTENANCE IS IDENTICAL. ONE GENERAL WP COVERS ALL REMARKED TASKS. | H
J | PROCEDURE APPLIES TO TRANSFORMER T-204 AND T-224. ONE GENERAL WP COVERS ALL REMARKED TASKS. | I
K | PROCEDURE APPLIES TO FUSES F-204 AND F-224. ONE GENERAL WP COVERS ALL REMARKED TASKS. | J
L | FLOW INDICATING TRANSMITTER MAINTENANCE IS IDENTICAL. ONE GENERAL WP COVERS ALL REMARKED TASKS. | K
M | PROCEDURE APPLIES TO HEATER CONTROLLER TIC-1 AND TEMPERATURE CONTROLLER TIC-2. ONE GENERAL WP COVERS ALL REMARKED TASKS. | L
N | CIRCUIT BREAKER PROCEDURE IS IDENTICAL FOR EACH CIRCUIT BREAKER. ONE GENERAL WP COVERS ALL REMARKED TASKS. | M
O | PROCEDURE FOR REPLACING GASKET IS IDENTICAL FOR ALL GASKETS. ONE GENERAL WP COVERS ALL REMARKED TASKS | N
P | PROTECTIVE CAP MAINTENANCE IS IDENTICAL. ONE GENERAL WP COVERS ALL REMARKED TASKS. | O
Q | LANYARD MAINTENANCE IS IDENTICAL. ONE GENERAL WP COVERS ALL REMARKED TASKS. | P
R | GENERAL BRASS FITTING MAINTENANCE | Q
S | ELECTRO-MECHANICAL VALVE MAINTENANCE IS IDENTICAL. ONE GENERAL WP COVERS ALL REMARKED TASKS. | R
T | PRESSURE TRANSMITTER MAINTENANCE IS IDENTICAL. ONE GENERAL WP COVERS ALL REMARKED TASKS. | S
U | GENERAL WATER HOSE MAINTENANCE | T
V | GENERAL PVC FITTING MAINTENANCE | U
W | PRESSURE GAUGE MAINTENANCE IDENTICAL. ONE GENERAL WP COVERS ALL REMARKED TASKS. | V
X | PRESSURE REGULATOR VALVE MAINTENANCE IDENTICAL. ONE GENERAL WP COVERS ALL REMARKED TASKS. | W
Y | REFER TO TM 10-5430-237-12&amp;P FOR ALL MAINTENANCE | Y